## Register Definition
Registerset Overview
Name | [9 empty] | Description | [14 empty] | Offset |  |  |  |  | Access
Core 1 Type Nr Reg | [9 empty] | Type Nr of the core | [14 empty] | 0x00000000 |  |  |  |  | RO
Core 1 Instance Nr Reg | [9 empty] | Instance Nr of the core | [14 empty] | 0x00000004 |  |  |  |  | RO
Core 1 Version Nr Reg | [9 empty] | Version Nr of the core | [14 empty] | 0x00000008 |  |  |  |  | RO
Core 1 Address Range Low Reg | [9 empty] | Low address range of the core | [14 empty] | 0x0000000C |  |  |  |  | RO
Core 1 Address Range High Reg | [9 empty] | High address range of the core | [14 empty] | 0x00000010 |  |  |  |  | RO
Core 1 Interrupt Mask Reg | [9 empty] | Interrupt Mask of the core | [14 empty] | 0x00000014 |  |  |  |  | RO
Core 1 Sensitivity Reg | [9 empty] | Sensitivity Mask of the core | [14 empty] | 0x00000018 |  |  |  |  | RO
Core 1 Magic word 1 Reg | [9 empty] | 1st word of the core's ascii text description | [14 empty] | 0x0000001C |  |  |  |  | RO
Core 1 Magic word 2 Reg | [9 empty] | 2nd word of the core's ascii text description | [14 empty] | 0x00000020 |  |  |  |  | RO
Core 1 Magic word 3 Reg | [9 empty] | 3rd word of the core's ascii text description | [14 empty] | 0x00000024 |  |  |  |  | RO
Core 1 Magic word 4 Reg | [9 empty] | 4th word of the core's ascii text description | [14 empty] | 0x00000028 |  |  |  |  | RO
Core 1 Magic word 5 Reg | [9 empty] | 5th word of the core's ascii text description | [14 empty] | 0x0000002C |  |  |  |  | RO
Core 1 Magic word 6 Reg | [9 empty] | 6th word of the core's ascii text description | [14 empty] | 0x00000030 |  |  |  |  | RO
Core 1 Magic word 7 Reg | [9 empty] | 7th word of the core's ascii text description | [14 empty] | 0x00000034 |  |  |  |  | RO
Core 1 Magic word 8 Reg | [9 empty] | 8th word of the core's ascii text description | [14 empty] | 0x00000038 |  |  |  |  | RO
Core 1 Magic word 9 Reg | [9 empty] | 9th word of the core's ascii text description | [14 empty] | 0x0000003C |  |  |  |  | RO
Core 2 Type Nr Reg | [9 empty] | Type Nr of the core | [14 empty] | 0x00000040 |  |  |  |  | RO
Core 2 Instance Nr Reg | [9 empty] | Instance Nr of the core | [14 empty] | 0x00000044 |  |  |  |  | RO
Core 2 Version Nr Reg | [9 empty] | Version Nr of the core | [14 empty] | 0x00000048 |  |  |  |  | RO
Core 2 Address Range Low Reg | [9 empty] | Low address range of the core | [14 empty] | 0x0000004C |  |  |  |  | RO
Core 2 Address Range High Reg | [9 empty] | High address range of the core | [14 empty] | 0x00000050 |  |  |  |  | RO
Core 2 Interrupt Mask Reg | [9 empty] | Interrupt Mask of the core | [14 empty] | 0x00000054 |  |  |  |  | RO
Core 2 Sensitivity Reg | [9 empty] | Sensitivity of the core | [14 empty] | 0x00000058 |  |  |  |  | RO
Core 2 Magic word 1 Reg | [9 empty] | 1st word of the core's ascii text description | [14 empty] | 0x0000005C |  |  |  |  | RO
Core 2 Magic word 2 Reg | [9 empty] | 2nd word of the core's ascii text description | [14 empty] | 0x00000060 |  |  |  |  | RO
Core 2 Magic word 3 Reg | [9 empty] | 3rd word of the core's ascii text description | [14 empty] | 0x00000064 |  |  |  |  | RO
Core 2 Magic word 4 Reg | [9 empty] | 4th word of the core's ascii text description | [14 empty] | 0x00000068 |  |  |  |  | RO
Core 2 Magic word 5 Reg | [9 empty] | 5th word of the core's ascii text description | [14 empty] | 0x0000006C |  |  |  |  | RO
Core 2 Magic word 6 Reg | [9 empty] | 6th word of the core's ascii text description | [14 empty] | 0x00000070 |  |  |  |  | RO
Core 2 Magic word 7 Reg | [9 empty] | 7th word of the core's ascii text description | [14 empty] | 0x00000074 |  |  |  |  | RO
Core 2 Magic word 8 Reg | [9 empty] | 8th word of the core's ascii text description | [14 empty] | 0x00000078 |  |  |  |  | RO
Core 2 Magic word 9 Reg | [9 empty] | 9th word of the core's ascii text description | [14 empty] | 0x0000007C |  |  |  |  | RO
Core N Type Nr Reg | [9 empty] | Type Nr of the core | [14 empty] | 0x0000XXXX |  |  |  |  | RO
Core N Instance Nr Reg | [9 empty] | Instance Nr of the core | [14 empty] | 0x0000XXXX+0x4 |  |  |  |  | RO
Core N Version Nr Reg | [9 empty] | Version Nr of the core | [14 empty] | 0x0000XXXX+0x8 |  |  |  |  | RO
Core N Address Range Low Reg | [9 empty] | Low address range of the core | [14 empty] | 0x0000XXXX+0xC |  |  |  |  | RO
Core N Address Range High Reg | [9 empty] | High address range of the core | [14 empty] | 0x0000XXXX+0x10 |  |  |  |  | RO
Core N Interrupt Mask Reg | [9 empty] | Interrupt Mask of the core | [14 empty] | 0x0000XXXX+0x14 |  |  |  |  | RO
Core N Sensitivity Reg | [9 empty] | Sensitivity of the core | [14 empty] | 0x0000XXXX+0x18 |  |  |  |  | RO
Core N Magic word 1 Reg | [9 empty] | 1st word of the core's ascii text description | [14 empty] | 0x0000XXXX+0x1C |  |  |  |  | RO
Core N Magic word 2 Reg | [9 empty] | 2nd word of the core's ascii text description | [14 empty] | 0x0000XXXX+0x20 |  |  |  |  | RO
Core N Magic word 3 Reg | [9 empty] | 3rd word of the core's ascii text description | [14 empty] | 0x0000XXXX+0x24 |  |  |  |  | RO
Core N Magic word 4 Reg | [9 empty] | 4th word of the core's ascii text description | [14 empty] | 0x0000XXXX+0x28 |  |  |  |  | RO
Core N Magic word 5 Reg | [9 empty] | 5th word of the core's ascii text description | [14 empty] | 0x0000XXXX+0x2C |  |  |  |  | RO
Core N Magic word 6 Reg | [9 empty] | 6th word of the core's ascii text description | [14 empty] | 0x0000XXXX+0x30 |  |  |  |  | RO
Core N Magic word 7 Reg | [9 empty] | 7th word of the core's ascii text description | [14 empty] | 0x0000XXXX+0x34 |  |  |  |  | RO
Core N Magic word 8 Reg | [9 empty] | 8th word of the core's ascii text description | [14 empty] | 0x0000XXXX+0x38 |  |  |  |  | RO
Core N Magic word 9 Reg | [9 empty] | 9th word of the core's ascii text description | [14 empty] | 0x0000XXXX+0x3C |  |  |  |  | RO
Core 1 Type Nr Reg
Reg Description
31 | 30 | 29 | 28 | 27 | 26 | 25 | 24 | 23 | 22 | 21 | 20 | 19 | 18 | 17 | 16 | 15 | 14 | 13 | 12 | 11 | 10 | 9 | 8 | 7 | 6 | 5 | 4 | 3 | 2 | 1 | 0
TYPE_NR
RO
Reset: 0x00000000
Offset: 0x0000
Name | [9 empty] | Description | [14 empty] | Bits |  |  |  | Access
TYPE_NR | [9 empty] | Type Number of the core, according to the enumeration: 0 Invalid Type 1 Core List 2 Clock Core 3 Signal Generator Core 4 Signal Timestamper Core 5 PPS Generator Core 6 Frequency Counter 7 Conf Master Core 8 PPS Slave Core 9 ToD Slave Core 10000 Xilinx XXXX Xore | [14 empty] | Bit: 31:0 |  |  |  | RO
Core 1 Instance Nr Reg
Reg Description
31 | 30 | 29 | 28 | 27 | 26 | 25 | 24 | 23 | 22 | 21 | 20 | 19 | 18 | 17 | 16 | 15 | 14 | 13 | 12 | 11 | 10 | 9 | 8 | 7 | 6 | 5 | 4 | 3 | 2 | 1 | 0
INSTANCE_NR
RO
Reset: 0x00000000
Offset: 0x0004
Name | [9 empty] | Description | [14 empty] | Bits |  |  |  | Access
INSTANCE_NR | [9 empty] | Instance Number of the core | [14 empty] | Bit: 31:0 |  |  |  | RO
Core 1 Version Nr Reg
Reg Description
31 | 30 | 29 | 28 | 27 | 26 | 25 | 24 | 23 | 22 | 21 | 20 | 19 | 18 | 17 | 16 | 15 | 14 | 13 | 12 | 11 | 10 | 9 | 8 | 7 | 6 | 5 | 4 | 3 | 2 | 1 | 0
MAJOR_VERSION | [7 empty] | MINOR_VERSION | [7 empty] | BUILD_VERSION
RO | [7 empty] | RO | [7 empty] | RO
Reset: 0x00000000
Offset: 0x0008
Name | [9 empty] | Description | [14 empty] | Bits |  |  |  | Access
MAJOR_VERSION | [9 empty] | Major version increases on major reworks of the core | [14 empty] | Bit: 31:24 |  |  |  | RO
MINOR_VERSION | [9 empty] | Minor version increases on minor reworks of the core | [14 empty] | Bit: 23:16 |  |  |  | RO
BUILD_VERSION | [9 empty] | Build version increases on small changes of parts of the core | [14 empty] | Bit: 15:0 |  |  |  | RO
Core 1 Address Range Low Reg
Reg Description
31 | 30 | 29 | 28 | 27 | 26 | 25 | 24 | 23 | 22 | 21 | 20 | 19 | 18 | 17 | 16 | 15 | 14 | 13 | 12 | 11 | 10 | 9 | 8 | 7 | 6 | 5 | 4 | 3 | 2 | 1 | 0
ADDRESS_LOW_RANGE
RO
Reset: 0x00000000
Offset: 0x000C
Name | [9 empty] | Description | [14 empty] | Bits |  |  |  | Access
ADDRESS_LOW_RANGE | [9 empty] | Base address of the core's regset | [14 empty] | Bit: 31:0 |  |  |  | RO
Core 1 Address Range High Reg
Reg Description
31 | 30 | 29 | 28 | 27 | 26 | 25 | 24 | 23 | 22 | 21 | 20 | 19 | 18 | 17 | 16 | 15 | 14 | 13 | 12 | 11 | 10 | 9 | 8 | 7 | 6 | 5 | 4 | 3 | 2 | 1 | 0
ADDRESS_HIGH_RANGE
RO
Reset: 0x00000000
Offset: 0x0010
Name | [9 empty] | Description | [14 empty] | Bits |  |  |  | Access
ADDRESS_HIGH_RANGE | [9 empty] | Max address of the core's regset | [14 empty] | Bit: 31:0 |  |  |  | RO
Core 1 Interrupt Mask Reg
Reg Description
31 | 30 | 29 | 28 | 27 | 26 | 25 | 24 | 23 | 22 | 21 | 20 | 19 | 18 | 17 | 16 | 15 | 14 | 13 | 12 | 11 | 10 | 9 | 8 | 7 | 6 | 5 | 4 | 3 | 2 | 1 | 0
INTERRUPT_MASK
RO
Reset: 0x00000000
Offset: 0x0014
Name | [9 empty] | Description | [14 empty] | Bits |  |  |  | Access
INTERRUPT_MASK | [9 empty] | Interrupt Mask of the core | [14 empty] | Bit: 31:0 |  |  |  | RO
Core 1 Sensitivity Reg
Reg Description
31 | 30 | 29 | 28 | 27 | 26 | 25 | 24 | 23 | 22 | 21 | 20 | 19 | 18 | 17 | 16 | 15 | 14 | 13 | 12 | 11 | 10 | 9 | 8 | 7 | 6 | 5 | 4 | 3 | 2 | 1 | 0
SENSITIVITY_MASK
RO
Reset: 0x00000000
Offset: 0x0018
Name | [9 empty] | Description | [14 empty] | Bits |  |  |  | Access
INSTANCE_NR | [9 empty] | Sensitivity of the core Applicable only if the coresponding bit of the INTERRUPT_MASK is active | [14 empty] | Bit: 31:0 |  |  |  | RO
Core 1 Magic Word 1 REG
Reg Description
31 | 30 | 29 | 28 | 27 | 26 | 25 | 24 | 23 | 22 | 21 | 20 | 19 | 18 | 17 | 16 | 15 | 14 | 13 | 12 | 11 | 10 | 9 | 8 | 7 | 6 | 5 | 4 | 3 | 2 | 1 | 0
ASCII_CHAR_1 | [7 empty] | ASCII_CHAR_2 | [8 empty] | ASCII_CHAR_3 | [6 empty] | ASCII_CHAR_4
RO | [7 empty] | RO | [8 empty] | RO | [6 empty] | RO
Reset: 0x00000000
Offset: 0x001C
Name | [9 empty] | Description | [14 empty] | Bits |  |  |  | Access
ASCII_CHAR_1 | [9 empty] | 1st ASCII character of the Magic Word. When '0', end of text | [14 empty] | Bit: 31:24 |  |  |  | RO
ASCII_CHAR_2 | [9 empty] | 2nd ASCII character of the Magic Word. When '0', end of text | [14 empty] | Bit: 23:16 |  |  |  | RO
ASCII_CHAR_3 | [9 empty] | 3rd ASCII character of the Magic Word. When '0', end of text | [14 empty] | Bit: 15:8 |  |  |  | RO
ASCII_CHAR_4 | [9 empty] | 4th ASCII character of the Magic Word. When '0', end of text | [14 empty] | Bit: 7:0 |  |  |  | RO
Core 1 Magic Word 2 REG
Reg Description
31 | 30 | 29 | 28 | 27 | 26 | 25 | 24 | 23 | 22 | 21 | 20 | 19 | 18 | 17 | 16 | 15 | 14 | 13 | 12 | 11 | 10 | 9 | 8 | 7 | 6 | 5 | 4 | 3 | 2 | 1 | 0
ASCII_CHAR_5 | [7 empty] | ASCII_CHAR_6 | [8 empty] | ASCII_CHAR_7 | [6 empty] | ASCII_CHAR_8
RO | [7 empty] | RO | [8 empty] | RO | [6 empty] | RO
Reset: 0x00000000
Offset: 0x0020
Name | [9 empty] | Description | [14 empty] | Bits |  |  |  | Access
ASCII_CHAR_5 | [9 empty] | 5th ASCII character of the Magic Word. When '0', end of text | [14 empty] | Bit: 31:24 |  |  |  | RO
ASCII_CHAR_6 | [9 empty] | 6th ASCII character of the Magic Word. When '0', end of text | [14 empty] | Bit: 23:16 |  |  |  | RO
ASCII_CHAR_7 | [9 empty] | 7th ASCII character of the Magic Word. When '0', end of text | [14 empty] | Bit: 15:8 |  |  |  | RO
ASCII_CHAR_8 | [9 empty] | 8th ASCII character of the Magic Word. When '0', end of text | [14 empty] | Bit: 7:0 |  |  |  | RO
Core 1 Magic Word 3 REG
Reg Description
31 | 30 | 29 | 28 | 27 | 26 | 25 | 24 | 23 | 22 | 21 | 20 | 19 | 18 | 17 | 16 | 15 | 14 | 13 | 12 | 11 | 10 | 9 | 8 | 7 | 6 | 5 | 4 | 3 | 2 | 1 | 0
ASCII_CHAR_9 | [7 empty] | ASCII_CHAR_10 | [8 empty] | ASCII_CHAR_11 | [6 empty] | ASCII_CHAR_12
RO | [7 empty] | RO | [8 empty] | RO | [6 empty] | RO
Reset: 0x00000000
Offset: 0x0024
Name | [9 empty] | Description | [14 empty] | Bits |  |  |  | Access
ASCII_CHAR_9 | [9 empty] | 9th ASCII character of the Magic Word. When '0', end of text | [14 empty] | Bit: 31:24 |  |  |  | RO
ASCII_CHAR_10 | [9 empty] | 10th ASCII character of the Magic Word. When '0', end of text | [14 empty] | Bit: 23:16 |  |  |  | RO
ASCII_CHAR_11 | [9 empty] | 11th ASCII character of the Magic Word. When '0', end of text | [14 empty] | Bit: 15:8 |  |  |  | RO
ASCII_CHAR_12 | [9 empty] | 12th ASCII character of the Magic Word. When '0', end of text | [14 empty] | Bit: 7:0 |  |  |  | RO
Core 1 Magic Word 4 REG
Reg Description
31 | 30 | 29 | 28 | 27 | 26 | 25 | 24 | 23 | 22 | 21 | 20 | 19 | 18 | 17 | 16 | 15 | 14 | 13 | 12 | 11 | 10 | 9 | 8 | 7 | 6 | 5 | 4 | 3 | 2 | 1 | 0
ASCII_CHAR_13 | [7 empty] | ASCII_CHAR_14 | [8 empty] | ASCII_CHAR_15 | [6 empty] | ASCII_CHAR_16
RO | [7 empty] | RO | [8 empty] | RO | [6 empty] | RO
Reset: 0x00000000
Offset: 0x0028
Name | [9 empty] | Description | [14 empty] | Bits |  |  |  | Access
ASCII_CHAR_13 | [9 empty] | 13th ASCII character of the Magic Word. When '0', end of text | [14 empty] | Bit: 31:24 |  |  |  | RO
ASCII_CHAR_14 | [9 empty] | 14th ASCII character of the Magic Word. When '0', end of text | [14 empty] | Bit: 23:16 |  |  |  | RO
ASCII_CHAR_15 | [9 empty] | 15th ASCII character of the Magic Word. When '0', end of text | [14 empty] | Bit: 15:8 |  |  |  | RO
ASCII_CHAR_16 | [9 empty] | 16th ASCII character of the Magic Word. When '0', end of text | [14 empty] | Bit: 7:0 |  |  |  | RO
Core 1 Magic Word 5 REG
Reg Description
31 | 30 | 29 | 28 | 27 | 26 | 25 | 24 | 23 | 22 | 21 | 20 | 19 | 18 | 17 | 16 | 15 | 14 | 13 | 12 | 11 | 10 | 9 | 8 | 7 | 6 | 5 | 4 | 3 | 2 | 1 | 0
ASCII_CHAR_17 | [7 empty] | ASCII_CHAR_18 | [8 empty] | ASCII_CHAR_19 | [6 empty] | ASCII_CHAR_20
RO | [7 empty] | RO | [8 empty] | RO | [6 empty] | RO
Reset: 0x00000000
Offset: 0x002C
Name | [9 empty] | Description | [14 empty] | Bits |  |  |  | Access
ASCII_CHAR_17 | [9 empty] | 17th ASCII character of the Magic Word. When '0', end of text | [14 empty] | Bit: 31:24 |  |  |  | RO
ASCII_CHAR_18 | [9 empty] | 18th ASCII character of the Magic Word. When '0', end of text | [14 empty] | Bit: 23:16 |  |  |  | RO
ASCII_CHAR_19 | [9 empty] | 19th ASCII character of the Magic Word. When '0', end of text | [14 empty] | Bit: 15:8 |  |  |  | RO
ASCII_CHAR_20 | [9 empty] | 20th ASCII character of the Magic Word. When '0', end of text | [14 empty] | Bit: 7:0 |  |  |  | RO
Core 1 Magic Word 6 REG
Reg Description
31 | 30 | 29 | 28 | 27 | 26 | 25 | 24 | 23 | 22 | 21 | 20 | 19 | 18 | 17 | 16 | 15 | 14 | 13 | 12 | 11 | 10 | 9 | 8 | 7 | 6 | 5 | 4 | 3 | 2 | 1 | 0
ASCII_CHAR_21 | [7 empty] | ASCII_CHAR_22 | [8 empty] | ASCII_CHAR_23 | [6 empty] | ASCII_CHAR_24
RO | [7 empty] | RO | [8 empty] | RO | [6 empty] | RO
Reset: 0x00000000
Offset: 0x0030
Name | [9 empty] | Description | [14 empty] | Bits |  |  |  | Access
ASCII_CHAR_21 | [9 empty] | 21st ASCII character of the Magic Word. When '0', end of text | [14 empty] | Bit: 31:24 |  |  |  | RO
ASCII_CHAR_22 | [9 empty] | 22nd ASCII character of the Magic Word. When '0', end of text | [14 empty] | Bit: 23:16 |  |  |  | RO
ASCII_CHAR_23 | [9 empty] | 23rd ASCII character of the Magic Word. When '0', end of text | [14 empty] | Bit: 15:8 |  |  |  | RO
ASCII_CHAR_24 | [9 empty] | 24th ASCII character of the Magic Word. When '0', end of text | [14 empty] | Bit: 7:0 |  |  |  | RO
Core 1 Magic Word 7 REG
Reg Description
31 | 30 | 29 | 28 | 27 | 26 | 25 | 24 | 23 | 22 | 21 | 20 | 19 | 18 | 17 | 16 | 15 | 14 | 13 | 12 | 11 | 10 | 9 | 8 | 7 | 6 | 5 | 4 | 3 | 2 | 1 | 0
ASCII_CHAR_25 | [7 empty] | ASCII_CHAR_26 | [8 empty] | ASCII_CHAR_27 | [6 empty] | ASCII_CHAR_28
RO | [7 empty] | RO | [8 empty] | RO | [6 empty] | RO
Reset: 0x00000000
Offset: 0x0034
Name | [9 empty] | Description | [14 empty] | Bits |  |  |  | Access
ASCII_CHAR_25 | [9 empty] | 25th ASCII character of the Magic Word. When '0', end of text | [14 empty] | Bit: 31:24 |  |  |  | RO
ASCII_CHAR_26 | [9 empty] | 26th ASCII character of the Magic Word. When '0', end of text | [14 empty] | Bit: 23:16 |  |  |  | RO
ASCII_CHAR_27 | [9 empty] | 27th ASCII character of the Magic Word. When '0', end of text | [14 empty] | Bit: 15:8 |  |  |  | RO
ASCII_CHAR_28 | [9 empty] | 28th ASCII character of the Magic Word. When '0', end of text | [14 empty] | Bit: 7:0 |  |  |  | RO
Core 1 Magic Word 8 REG
Reg Description
31 | 30 | 29 | 28 | 27 | 26 | 25 | 24 | 23 | 22 | 21 | 20 | 19 | 18 | 17 | 16 | 15 | 14 | 13 | 12 | 11 | 10 | 9 | 8 | 7 | 6 | 5 | 4 | 3 | 2 | 1 | 0
ASCII_CHAR_29 | [7 empty] | ASCII_CHAR_30 | [8 empty] | ASCII_CHAR_31 | [6 empty] | ASCII_CHAR_32
RO | [7 empty] | RO | [8 empty] | RO | [6 empty] | RO
Reset: 0x00000000
Offset: 0x0038
Name | [9 empty] | Description | [14 empty] | Bits |  |  |  | Access
ASCII_CHAR_29 | [9 empty] | 29th ASCII character of the Magic Word. When '0', end of text | [14 empty] | Bit: 31:24 |  |  |  | RO
ASCII_CHAR_30 | [9 empty] | 30th ASCII character of the Magic Word. When '0', end of text | [14 empty] | Bit: 23:16 |  |  |  | RO
ASCII_CHAR_31 | [9 empty] | 31st ASCII character of the Magic Word. When '0', end of text | [14 empty] | Bit: 15:8 |  |  |  | RO
ASCII_CHAR_32 | [9 empty] | 32nd ASCII character of the Magic Word. When '0', end of text | [14 empty] | Bit: 7:0 |  |  |  | RO
Core 1 Magic Word 9 REG
Reg Description
31 | 30 | 29 | 28 | 27 | 26 | 25 | 24 | 23 | 22 | 21 | 20 | 19 | 18 | 17 | 16 | 15 | 14 | 13 | 12 | 11 | 10 | 9 | 8 | 7 | 6 | 5 | 4 | 3 | 2 | 1 | 0
ASCII_CHAR_33 | [7 empty] | ASCII_CHAR_34 | [8 empty] | ASCII_CHAR_35 | [6 empty] | ASCII_CHAR_36
RO | [7 empty] | RO | [8 empty] | RO | [6 empty] | RO
Reset: 0x00000000
Offset: 0x003C
Name | [9 empty] | Description | [14 empty] | Bits |  |  |  | Access
ASCII_CHAR_33 | [9 empty] | 33rd ASCII character of the Magic Word. When '0', end of text | [14 empty] | Bit: 31:24 |  |  |  | RO
ASCII_CHAR_34 | [9 empty] | 34th ASCII character of the Magic Word. When '0', end of text | [14 empty] | Bit: 23:16 |  |  |  | RO
ASCII_CHAR_35 | [9 empty] | 35th ASCII character of the Magic Word. When '0', end of text | [14 empty] | Bit: 15:8 |  |  |  | RO
ASCII_CHAR_36 | [9 empty] | 36th ASCII character of the Magic Word. When '0', end of text | [14 empty] | Bit: 7:0 |  |  |  | RO

## Tabelle1
Product Manager | Sven Meier