## GPS_MODULE_ZED-F9T-00B
Description | Designator | Quantity | Fitted | Supplier Part Number 1 | Supplier 1 | Manufacturer Part Number | Manufacturer
1kΩ ±1% 0.063W 0402 Thick Film Chip Resistor AEC-Q200 compliant | R1, R7 | 2 | Fitted | RMCF0402FT1K00-ND | Digi-Key
10kΩ ±1% 0.063W 0402 Thick Film Chip Resistor AEC-Q200 compliant | R2, R3, R4, R5, R10 | 5 | Fitted | RMCF0402FT10K0-ND | Digi-Key
100kΩ ±1% 0.063W 0402 Thick Film Chip Resistor AEC-Q200 compliant | R6, R8 | 2 | Fitted | RMCF0402FT100K-ND | Digi-Key
CAP, CER, X5R, 1UF, 10%, 25V, 0402, 0.55MM T | C1, C2, C3, C4, C5 | 5 | Fitted | 456583-GRM155R61E105KA12D | Win Source Electronics | GRM155R61E105KA12D | Murata
Chip Multilayer Ceramic Capacitors for General Purpose, 0201, 10000pF, X7R, 15%, 10%, 16V | C10 | 1 | Fitted | 490-14453-1-ND | Digi-Key
Dual Row 8 Position 2 mm Pitch Surface Mount Header | J1 | 1 | Fitted | S6009-04-ND | Digi-Key | NRPN042MAMS-RC | Sullins
LED, GREEN, 574NM, 20MA, 20MCD MIN, 2.5VF MAX, 0603, 1.10MM T | DS1, DS2, DS3 | 3 | Fitted | 67-2320-1-ND | Digi-Key | SML-LXFM0603SUGCTR | Lumex Opto/Components Inc.
micropower Rail-to-Rail Input and Output Operational Amplifier, 5-pin SC-70, Pb-Free | U4 | 1 | Fitted | 296-44295-1-ND | Digi-Key |  | Texas Instruments
MOSFET, P-CH, 8VDS, 3.7A ID, 0.052 OHM RDS(ON)@4.5VGS/3.5A, SOT-23-3 | Q1 | 1 | Fitted | 261416-NTR2101PT1G | Win Source Electronics | NTR2101PT1G | onsemi
Multi-band GNSS Receiver with Nanosecond-level Timing Accuracy | U1 | 1 | Fitted | 672-1197-1-ND | Digi-Key | ZED-F9T-00B | u-blox
Multilayer type RF Inductor 47nH ±5% 0.72Ω 300mA 0402 | L1 | 1 | Fitted | 490-2631-1-ND | Digi-Key
None | C6, C7, C8, C9 | 4 | Fitted | 587-3499-1-ND | Digi-Key
RES, 25 OHM, 2%, 1.5W, 150PPM/C, 0603 | R9 | 1 | Fitted | 541-2654-1-ND | Digi-Key | RCP0603W25R0GEB | Vishay
Rf Coaxial Board Mount Connector | J2 | 1 | Fitted | J10507-ND | Digi-Key | 131-3711-301 | Bel Cinch
Triple Buffer/Driver With Open-Drain Output, DCU0008A, LARGE T&R | U2, U3 | 1 | Not Fitted, Fitted | 296-13283-1-ND | Digi-Key |  | Texas Instruments
TVS DIODE 14V 40V 0402 | D1 | 1 | Fitted | PESD0402-140CT-ND | Digi-Key | PESD0402-140 | Littelfuse Inc.
Comments; DNP: U2