## TimeCardV9_BOM
Line # | DNP | Name | Description | Designator | Revision ID | Revision State | Revision Status | Quantity | Manufacturer 1 | Manufacturer Part Number 1 | Manufacturer Lifecycle 1 | Supplier 1 | Supplier Part Number 1 | Supplier Unit Price 1 | Supplier Subtotal 1
|  | 39-30-0040 | CONN HEADER R/A 4POS 4.2MM | J38 | CMP-2000-05600-2 | New From Design | Up to date | 1 | Molex | 39-30-0040 | Volume Production | Newark | 94C1203 | 0.771 | 0.771
|  | 219-2LPST | Surface Mount DIP Switch Auto Placeable, -55 to 85 degC, 4-Pin SMD, RoHS, Tube | SW2 | CMP-2000-05532-1 | Released | Up to date | 1 | CTS | 219-2LPST | Volume Production | Future Electronics | 2400042 | 0.395 | 0.395
|  | 0332-0-43-80-18-27-10-0 | Solder socket for pin headers | SKT1, SKT2, SKT3, SKT4, SKT5, SKT6, SKT7, SKT8, SKT9, SKT10 |  | Not managed |  | 10
|  | 901-143-6RFX | Coaxial connector, 50 Ohm, -65 to 165 degC, 5-Pin THD, RoHS, Bulk | AN1, AN2, AN3, AN4 | CMP-2000-05705-1 | Released | Up to date | 4 | Adam Equipment | RF2-49B-T-00-50-G-HDW | Unknown | Arrow Electronics | RF2-49B-T-00-50-G-HDW | 2.5 | 9.99
|  | 04023C104KAT2A | General Purpose Ceramic Capacitor, 0402, 100nF, 10%, X7R, 15%, 25V | C18, C26, C27, C28, C29, C33, C69, C70, C74, C83, C89, C92, C93, C94, C95, C96, C97, C98, C99, C100, C101, C102, C103, C104, C105, C106, C107, C108, C109, C110, C112, C113, C115 | CMP-2008-02519-2 | Released | Up to date | 33 | Kyocera AVX | 04023C104KAT2A | Volume Production | Newark | 88W4161 | 0.011 | 0.363
|  | 04023D104KAT2A |  | C19, C21, C66, C67, C84 | CMP-1034-02072-2 | Released | Up to date | 5 | Kyocera AVX | 04023C104KAT2A | Volume Production | Newark | 88W4161 | 0.011 | 0.055
|  | 47589-0001 | Right Angle Female Type AB Micro USB Connector, 30 V, 1.8 A, -30 to 85 degC, RoHS, Tape and Reel | J43 | CMP-2000-05610-1 | Released | Up to date | 1 | Molex | 47589-0001 | Volume Production | Newark | 40P3749 | 0.536 | 0.536
|  | 155124M173200 | LED (Multiple) | D13, D14, D15, D16, D17, D18 |  | Not managed |  | 6 | Wurth Electronics | 155124M173200 | Unknown | Digi-Key | 732-11414-1-ND | 0.53 | 3.18
|  | 1571983-4 | SWITCH SLIDE DIP SPST 25MA 24V | SW1 | CMP-03400-000014-1 | New From Design | Up to date | 1 | TE Connectivity | 1571983-4 | Volume Production | Future Electronics | 9787847 | 1.15 | 1.15
|  | 1909763-1 | Ultra Miniature Coaxial Connector Jack, 60 V, 50 Ohm, -40 to 90 degC, RoHS, Tape and Reel | J1, J2, J3, J4 | CMP-2000-07505-1 | Released | Out of date | 4 | TE Connectivity AMP | 1909763-1 | Volume Production | Farnell | 3395068 | 0.55929 | 2.24
|  | 2199119-3 | CONN M.2 FEMALE 67POS 0.020 GOLD | J44, J45 | CMP-03365-000004-1 | New From Design | Up to date | 2 | TE Connectivity | 2199119-3 | Volume Production | Arrow Electronics | 2199119-3 | 0.6372 | 1.27
|  | 8240136 | TVS Diode WE-TVS-HS, VRWM=3.3V | D1, D2 | CMP-1486-00002-1 | Released | Up to date | 2 | Wurth Electronics | 8240136 | Volume Production | Digi-Key | 732-4472-1-ND | 1.28 | 2.56
|  | 61300411121 | THT Vertical Pin Header WR-PHD, Pitch 2.54 mm, Single Row, 4 pins | P5 | CMP-1502-01064-1 | Released | Up to date | 1 | Wurth Electronics | 61300411121 | Volume Production | Digi-Key | 732-5317-ND | 0.19 | 0.19
|  | ABS07-32.768KHZ-T | Crystal 32.768kHz ±20ppm (Tol) 12.5pF FUND 70kΩ 2-Pin CSMD T/R | Y1 | CMP-0447-00001-4 | Released | Up to date | 1 | Abracon | ABS07-32.768KHZ-T | Volume Production | Mouser | 815-ABS07-32.768KHZT | 0.65 | 0.65
|  | AT24MAC402-STUM-T | IC EEPROM 2K I2C 1MHZ SOT23-5 | U7 | CMP-06313-000011-1 | New From Design | Up to date | 1 | Microchip | AT24MAC402-STUM-T | Volume Production
|  | BAT54SW | DIO, SCHOTTKY, BAT54S, DUAL SERIES, 30V, 200MA, SC-70 | D5, D6, D7, D8 |  | Not managed |  | 4 | Diodes | BAT54SWQ-7-F | Volume Production | Digi-Key | BAT54SWQ-7-FDICT-ND | 0.33 | 1.32
|  | BLM18KG601SN1D | Chip Ferrite Bead, 0603, 600Ω @ 100MHz, 0.15Ω, 25%, 1.3A | FB1 | CMP-0686-00581-3 | Released | Up to date | 1 | Murata | BLM18KG601SN1D | Volume Production | Newark | 55R1514 | 0.01 | 0.01
|  | BME280 | SENSOR PRESSURE HUMIDITY TEMP | U14 | CMP-2000-05073-3 | New From Design | Up to date | 1 | Bosch | BME280 | Volume Production | Future Electronics | 2053946 | 6.1 | 6.1
|  | BNO055 | IMU ACCEL/GYRO/MAG I2C 28LGA | U13 | CMP-2000-05075-4 | New From Design | Up to date | 1 | Bosch | BNO055 | Volume Production
|  | C0603C105K3PACTU | CAP CER 1UF 25V X5R 0603 | C38 | CMP-2006-02216-3 | Released | Up to date | 1 | KEMET | C0603C105K3PACTU | Volume Production | Newark | 93K5996 | 0.004 | 0.004
|  | C0603X104K5RACAUTO |  | C2, C23, C24, C25, C30, C31, C36, C37, C40, C43, C54, C57, C59, C61, C63, C64 | CMP-2006-00003-1 | Released | Out of date | 16 | KEMET | C0603X104K5RACAUTO | Volume Production | Newark | 91Y8329 | 0.038 | 0.608
|  | C1005X5R1C225K050BC | Multilayer Ceramic Capacitors 2.2μF ±10% 16V X5R SMD 0402 | C3, C5, C7, C9, C16, C81 | CMP-2000-05998-2 | Released | Up to date | 6 | TDK | C1005X5R1C225K050BC | Volume Production | Newark | 79Y4190 | 0.05 | 0.3
|  | C3216X5R1C476M160AB | Multilayer Ceramic Capacitors 47uF ±20% 16V X5R SMD 1206 | C13, C78 | CMP-2000-07442-2 | Released | Up to date | 2 | TDK | C3216X5R1C476M160AB | Volume Production | Newark | 12T1951 | 0.11 | 0.22
|  | CAP_0402_0.1UF_50V | CAP, CER, 0.1UF, 50V, 10%, X7R, AEC-Q200, 0402 | C44, C45, C46, C47, C48, C49, C50, C51, C52, C53 |  | Not managed |  | 10 | TDK | CGA2B3X7R1H104K050BB | Volume Production | Digi-Key | 445-6899-1-ND | 0.103 | 1.03
|  | CAP_0805_10UF_25V | CAP, CER, 10.UF, 25V, 10%, X5R, 0805 | C1, C62 |  | Not managed |  | 2 | Taiyo Yuden | TMK212BBJ106KG-T | Volume Production | Mouser | 963-TMK212BBJ106KG-T | 0.18 | 0.36
|  | CC0402JRNPO9BN220 | Chip Capacitor, 22 pF, +/- 5%, 50 V, -55 to 125 degC, 0402 (1005 Metric), RoHS, Tape and Reel | C39, C68 | CMP-2100-03590-1 | Released | Up to date | 2 | Yageo | CC0402JRNPO9BN220 | Volume Production | Newark | 69C9585 | 0.011 | 0.11
|  | CC0402KRX7R9BB103 | CAP CER 10000PF 50V X7R 0402 | C86, C91 | CMP-2100-03592-2 | New From Design | Up to date | 2 | Yageo | CC0402KRX7R9BB103 | Volume Production | Newark | 69AH7183 | 0.005 | 0.01
|  | CL05A475MO5NUNC | Cap Ceramic 4.7uF 16V X5R ±20% SMD 0402 +85°C Paper T/R | C90 | CMP-13271-001468-1 | New From Design | Up to date | 1 | Samsung | CL05A475MO5NUNC | Volume Production | Newark | 82AC9198 | 0.072 | 0.072
|  | CR0402-FX-4701GLF |  | R5, R9, R14, R15, R16, R17, R29, R30, R31, R32, R60, R70, R113, R114, R115, R116, R117, R118, R119, R120, R123, R124, R132, R133, R134, R135, R136, R137 | CMP-2002-05217-1 | Released | Up to date | 28 | Bourns | CR0402-FX-4701GLF | Volume Production | Newark | 34AK1324 | 0.001 | 0.028
|  | CRCW040227R0FKED |  | R13, R42, R43, R76, R81, R84, R85, R86, R87, R90, R91, R92, R93, R94, R95, R111, R121, R126, R127, R128 | CMP-2002-08434-1 | Released | Up to date | 20 | Vishay | CRCW040227R0FKED | Volume Production | Newark | 72M6769 | 0.005 | 0.1
|  | CRCW080533R0FKEA | RES, 33 OHM, 1%, 1/8W, TF, 0805 | R18, R19, R20, R21 |  | Not managed |  | 4 | Vishay | CRCW080533R0FKEA | Volume Production | Digi-Key | 541-33.0CCT-ND | 0.1 | 0.4
|  | CRCW0402200RFKTD |  | R112, R122, R125, R178, R179 | CMP-2002-08352-1 | Released | Up to date | 5 | Vishay Dale | CRCW0402200RFKTD | Volume Production | Digi-Key | 541-CRCW0402200RFKTDCT-ND | 0.13 | 0.65
|  | CRCW0603110RFKEA |  | R12 | CMP-2000-03854-1 | Released | Up to date | 1 | Vishay | CRCW0603110RFKEA | Volume Production | Digi-Key | 541-110HCT-ND | 0.1 | 0.1
|  | CRCW12060000Z0EAHP |  | R45 | CMP-2003-04873-1 | Released | Up to date | 1 | Vishay Dale | CRCW12060000Z0EAHP | Volume Production | Mouser | 71-CRCW12060000Z0EAH | 0.31 | 0.31
|  | DS90LV027AQMA | Automotive LVDS Dual Differential Driver, 8-pin Narrow SOIC | U3 | CMP-0058-01000-2 | Released | Up to date | 1 | TI National Semiconductor | DS90LV027AQMA | Unknown
|  | DS90LV028AQMA | Automotive LVDS Dual Differential Line Receiver, 8-pin Narrow SOIC | U4 | CMP-0058-01010-2 | Released | Up to date | 1 | TI National Semiconductor | DS90LV028AQMA | Volume Production
|  | EMK105BJ105KV-F | None | C17, C32, C82, C111, C114 | CMP-14477-000104-2 | New From Design | Up to date | 5 | Taiyo Yuden | EMK105BJ105KV-F | Volume Production | Newark | 84R9109 | 0.009 | 0.045
|  | EMK105BJ105MV-F | None | C65 | CMP-14477-003537-2 | New From Design | Up to date | 1 | Taiyo Yuden | EMK105BJ105MV-F | Volume Production | Digi-Key | 587-5514-1-ND | 0.1 | 0.1
|  | EMK107BBJ106MA-T | Multilayer Ceramic Capacitor 10uF 16V X5R 20% SMD 0603 T/R | C6, C8, C15, C20, C22, C80, C85 | CMP-2000-06226-4 | Released | Up to date | 7 | Taiyo Yuden | EMK107BBJ106MA-T | Volume Production | Mouser | 963-EMK107BBJ106MA-T | 0.151 | 1.51
|  | ERA-2AED122X |  | R26 | CMP-2002-05839-1 | Released | Up to date | 1 | Panasonic | ERA-2AED122X | Volume Production | Arrow Electronics | ERA-2AED122X | 0.0978 | 0.0978
|  | ERA-2AED222X |  | R61 | CMP-2002-05848-1 | Released | Up to date | 1 | Panasonic | ERA-2AED222X | Volume Production | Digi-Key | P2.2KDECT-ND | 0.2 | 0.2
|  | ERJ2GE0R00X | Chip Resistor, 0 Ohm, 0.1 W, -55 to 155 degC, 0402 (1005 Metric), RoHS, Tape and Reel | R3, R4, R6, R48, R54, R59, R62, R64, R65, R66, R69, R79, R80, R138, R139 | CMP-2000-07451-1 | Released | Up to date | 15 | Panasonic | ERJ-2GE0R00X | Volume Production | Newark | 63W0591 | 0.004 | 0.06
|  | ERJ-2GE0R00X | RES, 0. OHM, 1%, 1/16W, TF, AEC-Q200, 0402 | R23, R24 |  | Not managed |  | 2 | Panasonic | ERJ-2GE0R00X | Volume Production | Digi-Key | P0.0JCT-ND | 0.1 | 0.2
|  | ERJ-2GEJ103X |  | R49, R180, R181, R182 | CMP-2002-00433-1 | Released | Up to date | 4 | Panasonic | ERJ-2GEJ103X | Volume Production | Newark | 12AC0920 | 0.004 | 0.016
|  | ERJ-2RKF1502X | RES SMD 15K OHM 1% 1/10W 0402 | R83 | CMP-2002-00694-4 | New From Design | Up to date | 1 | Panasonic | ERJ-2RKF1502X | Volume Production | Newark | 64R5259 | 0.006 | 0.006
|  | ERJ-2RKF2000X | RES SMD 200 OHM 1% 1/10W 0402 | R1, R77 | CMP-2002-00757-2 | Released | Up to date | 2 | Panasonic | ERJ-2RKF2000X | Volume Production | Newark | 12AC0972 | 0.004 | 0.008
|  | ERJ-2RKF4701X | Chip Resistor, 4.7 KOhm, +/- 1%, 0.1 W, -55 to 155 degC, 0402 (1005 Metric), RoHS, Tape and Reel | R50, R51, R52, R53, R55, R57, R58, R108, R109 | CMP-2002-01154-4 | Released | Up to date | 9 | Panasonic | ERJ-2RKF4701X | Volume Production | Newark | 85Y8345 | 0.004 | 0.036
|  | ERJ-3EKF2000V |  | R35, R36, R38, R39 | CMP-2000-00316-1 | Released | Out of date | 4 | Panasonic | ERJ-3EKF2000V | Volume Production | Newark | 12AC1027 | 0.006 | 0.024
|  | ERJ-3EKF4701V | Precision Thick Film Chip Resistor, 4.7 KOhm, +/- 1%, -55 to 155 degC, 0603 (1608 Metric), RoHS, Tape and Reel | R41 | CMP-1012-00586-3 | Released | Up to date | 1 | Yageo | RC0603FR-074K7L | Volume Production | Newark | 75X0151 | 0.003 | 0.003
|  | ERJ-3EKF4701V | RES, 4.7K, 1%, 1/10W, TF, 0603 | R22 |  | Not managed |  | 1 | Panasonic | ERJ-3EKF4701V | Volume Production | Digi-Key | P4.70KHCT-ND | 0.1 | 0.1
| DNP | EXT GPIO | Header, 6-Pin, Dual row | P3 |  | Not managed |  | 1
|  | FT234XD-R | IC USB SERIAL BASIC UART 12DFN | U20 | CMP-0248-00027-3 | New From Design | Up to date | 1 | FTDI | FT234XD-R | Volume Production | Arrow Electronics | FT234XD-R | 2.21 | 2.21
|  | FUSE_0603_5.00A | FUSE SLOW 5.00A 32V M 0603 | F1 |  | Not managed |  | 1 | Bourns | SF-0603S500-2 | Volume Production | Digi-Key | SF-0603S500-2CT-ND | 0.6 | 0.6
|  | GNSS Header 16-pin |  | J6, J13 |  | Not managed |  | 2 | Samtec | SQW-108-01-F-D-VS | Volume Production | Digi-Key | SAM11878-ND | 3.61 | 7.22
|  | GNSS Standoff |  | J5, J7, J8, J9, J10, J11, J12, J14 |  | Not managed |  | 8 | Keystone Electronics | 24393 | Volume Production | Digi-Key | 36-24393-ND | 0.72 | 5.76
|  | GRM31CR71H475KA12L | Chip Multilayer Ceramic Capacitors for General Purpose, 1206, 4.7uF, X7R, 15%, 10%, 50V | C11, C12, C76, C77 | CMP-1037-04923-3 | New From Design | Up to date | 4 | Murata | GRM31CR71H475KA12L | Volume Production | Newark | 08AC2721 | 0.102 | 0.408
|  | GRM1555C1H470JA01D |  | C87, C88 | CMP-2008-04368-1 | Released | Up to date | 2 | Murata | GRM1555C1H470JA01D | Not Recommended for New Design | Mouser | 81-GRM1555C1H470JA1D | 0.018 | 0.18
|  | INA219BIDR | IC MONITOR PWR/CURR BIDIR 8-SOIC | U2, U17, U19 | CMP-0704-00005-3 | Released | Up to date | 3 | Texas Instruments | INA219BIDR | Volume Production | Arrow Electronics | INA219BIDR | 2.63 | 7.89
|  | IS32FL3207 |  | U6 |  | Not managed |  | 1 | ISSI | IS32FL3207-QWLA3-TR | Unknown | Digi-Key | 2521-IS32FL3207-QWLA3-TRCT-ND | 2.35 | 2.35
|  | LTST-C191KGKT | LED GREEN CLEAR SMD | D3, D4, D9, D10, D11, D12, D19, D20, D21, D22, D24 | CMP-2000-05198-2 | New From Design | Up to date | 11 | Vishay Lite-On | LTST-C191KGKT | Volume Production | Arrow Electronics | LTST-C191KGKT | 0.1407 | 1.55
|  | M3 screw |  | J15, J16, J17, J18, J19, J20, J21, J22, J23, J24, J25, J26, J27, J28, J29, J30, J32, J33 |  | Not managed |  | 18 | APM Hexseal | RM3X6MM2701 | Volume Production | Digi-Key | 335-1156-ND | 0.454 | 8.17
| DNP | MAC-SA5X | MOD, MAC, MAC-SA5X, ATOMIC CLOCK | U10 |  | Not managed |  | 1
|  | MBRD10200CT-13 | No Description Available | CR1 |  | Not managed |  | 1
|  | MUN12AD06-SM | No Description Available | U1, U24 |  | Not managed |  | 2
|  | NC7WV125K8X | Integrated Circuit | U8, U11, U12, U16 |  | Not managed |  | 4 | ON Semiconductor / Fairchild | NC7WV125K8X | Volume Production | Arrow Electronics | NC7WV125K8X | 0.5931 | 2.37
|  | NCP176AMX330TCG | IC REG LINEAR 3.3V 500MA 6XDFN | U25, U33 | CMP-07128-000022-1 | New From Design | Up to date | 2 | ON Semiconductor | NCP176AMX330TCG | Volume Production | Arrow Electronics | NCP176AMX330TCG | 0.4659 | 0.9318
|  | PCA9546ARGVR | 4-Channel I2C and SMBus Multiplexer with Reset Functions, 2.3 to 5.5 V, -40 to 85 degC, 16-pin VQFN (RGV), Green (RoHS & no Sb/Br) | U27 | CMP-0314-00065-2 | Released | Up to date | 1 | Texas Instruments | PCA9546ARGVR | Volume Production | Arrow Electronics | PCA9546ARGVR | 1.65 | 1.65
| DNP | PCIex4 | PCIE x4 Edge Connector,OrCAD Symbol,NC | P2 |  | Not managed |  | 1
|  | PI3A412ZHE | No Description Available | U28, U29 |  | Not managed |  | 2
|  | RC0402FR-0710KL |  | R78, R82, R88, R89, R140, R141 | CMP-2002-07353-1 | Released | Up to date | 6 | Yageo | RC0402FR-0710KL | Volume Production
|  | RC0402FR-0749R9L |  | R96, R97, R98, R99, R142, R143, R144, R145, R146, R147, R150, R152, R171, R175, R176, R177 | CMP-2002-07709-1 | Released | Up to date | 16 | Yageo | RC0402FR-0749R9L | Volume Production | Mouser | 603-RC0402FR-0749R9L | 0.009 | 0.144
|  | RC0402FR-07147KL |  | R2 | CMP-2002-07394-1 | Released | Up to date | 1 | Yageo | RC0402FR-07147KL | Volume Production | Digi-Key | YAG2981CT-ND | 0.1 | 0.1
|  | RC0603FR-074K7L | Chip Resistor, 4.7 KOhm, +/- 1%, 0.1 W, -55 to 155 degC, 0603 (1608 Metric), RoHS, Tape and Reel | R10, R11 | CMP-2000-06942-1 | Released | Up to date | 2 | Yageo | RC0603FR-074K7L | Volume Production | Newark | 75X0151 | 0.003 | 0.006
|  | RC0603FR-0749R9L | General Purpose Chip Resistor, 49.9 Ohm, +/- 1%, -55 to 155 degC, 0603 (1608 Metric), RoHS, Tape and Reel | R25, R28, R33, R34 | CMP-1659-00036-1 | Released | Up to date | 4 | Yageo | RC0603FR-0749R9L | Volume Production | Newark | 68AK7328 | 0.003 | 0.012
| DNP | RCB-F9T | MOD, GPS | U9 |  | Not managed |  | 1 | u-blox | RCB-F9T | Unknown | Digi-Key | 672-RCB-F9T-ND | 296.26 | 296.26
| DNP | RCB-F9T-1 | MOD, GPS | U15 |  | Not managed |  | 1 | u-blox | RCB-F9T | Unknown | Digi-Key | 672-RCB-F9T-ND | 296.26 | 296.26
|  | RG1005R-220-D-T10 | Automotive Metal Thin Film Chip Resistor, 0402, 22Ω, 0.5%, 100ppm/°C, 0.0625W, 75V | R63 | CMP-2002-01415-2 | Released | Up to date | 1 | Susumu | RG1005R-220-D-T10 | Volume Production | Mouser | 754-RG1005R-220DT10 | 0.14 | 0.14
|  | RMCF0603FT10K0 | Chip Resistor, 10 KOhm, +/- 1%, 0.1 W, -55 to 155 degC, 0603 (1608 Metric), RoHS, Tape and Reel | R37 | CMP-2000-06990-1 | Released | Out of date | 1 | Stackpole Electronics | RMCF0603FT10K0 | Volume Production | Digi-Key | RMCF0603FT10K0CT-ND | 0.1 | 0.1
|  | RT0402DRD072KL |  | R68 | CMP-2002-02670-1 | Released | Up to date | 1 | Yageo | RT0402DRD072KL | Volume Production | Arrow Electronics | RT0402DRD072KL | 0.1579 | 0.1579
|  | RT0402DRE0788K7L | RES SMD 88.7K OHM 0.5% 1/16W | R67 | CMP-2002-03021-2 | New From Design | Up to date | 1 | Yageo | RT0402DRE0788K7L | Volume Production | Digi-Key | 311-2330-1-ND | 0.18 | 0.18
|  | RT0402DRE07160RL | RES SMD 160 OHM 0.5% 1/16W 0402 | R27 | CMP-03412-035461-1 | New From Design | Up to date | 1 | Yageo | RT0402DRE07160RL | Volume Production
|  | SA53 Screw |  | J39, J40, J41, J42 |  | Not managed |  | 4 | B&F Fastener | PMSSS2560025PH | Volume Production | Digi-Key | H700-ND
|  | SA53_Header |  | J31 |  | Not managed |  | 1 | Molex | 52991-0208 | Volume Production | Digi-Key | WM24007CT-ND | 1.46 | 1.46
|  | Single FPGA Conn |  | J34, J35, J36, J37 |  | Not managed |  | 4 | Panasonic | AXK680347YG | Volume Production | Digi-Key | 255-3246-1-ND | 2.99 | 11.96
|  | SMDJ12A | TVS DIODE 12V 19.9V DO214AB | D23 | CMP-08607-000111-1 | New From Design | Up to date | 1 | Littelfuse | SMDJ12A | Not Recommended for New Design | Arrow Electronics | SMDJ12A | 0.5377 | 0.5377
|  | T495D107K016ATE125 | CAP TANT 100UF 10% 16V 2917 | C10, C14, C75, C79 | CMP-2000-07207-2 | Released | Up to date | 4 | KEMET | T495D107K016ATE125 | Volume Production | Newark | 95W0168 | 1.34 | 5.36
|  | T521X476M035ATE030 | CAP TANT POLY 47UF 35V 2917 | C72, C73 | CMP-03016-000019-1 | New From Design | Up to date | 2 | KEMET | T521X476M035ATE030 | Volume Production | Avnet | 96Y7534 | 3.62 | 7.24
|  | TAJE477K010RNJ | 470uF 10V ±10% 500mΩ 2917 SMD Tantalum Capacitor | C4, C71 | CMP-04424-000243-1 | New From Design | Up to date | 2 | Kyocera AVX | TAJE477K010RNJ | Volume Production | Arrow Electronics | TAJE477K010RNJ | 1.29 | 2.57
|  | TMK212BBJ106KG-T | None | C34, C35, C41, C42, C55, C56, C58, C60 | CMP-14477-000079-2 | New From Design | Out of date | 8 | Taiyo Yuden | TMK212BBJ106KG-T | Volume Production | Newark | 79T3103 | 0.018 | 0.144
|  | TMUX1072RUTR | IC SWITCH SPDT DUAL 12UQFN | U21, U22, U23, U26, U30, U31 | CMP-04892-000114-1 | New From Design | Up to date | 6 | Texas Instruments | TMUX1072RUTR | Volume Production | Arrow Electronics | TMUX1072RUTR | 0.8803 | 5.28
|  | TPS2116DRLR | 1.6-V to 5.5-V, 40-mΩ, 2.5-A, low-IQ, priority power multiplexer 8-SOT-5X3 -40 to 125 | U32, U34 |  | Not managed |  | 2 | Texas Instruments | TPS2116DRLR | Volume Production | LCSC | C3235557 | 0.7001 | 1.4
|  | TSM-105-01-L-DV | 0.025" SQ Post Header, Surface Mount, Vertical, -55 to 125 degC, 2.54 mm Pitch, 10-Pin, Male, RoHS | P4 | CMP-1024-00233-1 | Released | Up to date | 1 | Samtec | TSM-105-01-L-DV | Volume Production | Newark | 41T0861 | 1.24 | 1.24
|  | TSW-105-05-L-S | 0.025" SQ Post Header, Through-hole, Vertical, -55 to 125 degC, 2.54 mm Pitch, 5-Pin, Male, RoHS | P1 | CMP-1024-00366-1 | Released | Up to date | 1 | Samtec | TSW-105-05-L-S | Volume Production | Newark | 12P1441 | 0.827 | 0.827
|  | WSL12062L000FEA18 |  | R7, R8, R72 | CMP-2003-04334-1 | Released | Up to date | 3 | Vishay Dale | WSL12062L000FEA18 | Volume Production | Mouser | 71-WSL12062L000FEA18 | 1.51 | 4.53