## TimeCardV9_BOM
Line # | DNP | Comment | Description | Designator | Revision ID | Revision State | Revision Status | Quantity | Manufacturer 1 | Manufacturer Part Number 1 | Manufacturer Lifecycle 1 | Supplier 1 | Supplier Part Number 1 | Supplier Unit Price 1 | Supplier Subtotal 1
|  | 0_1%_0402 | Chip Resistor, 0 Ohm, 0.1 W, -55 to 155 degC, 0402 (1005 Metric), RoHS, Tape and Reel | R3 |  | Unknown server |  | 1
|  | 0_1%_0402 | Chip Resistor, 0 Ohm, 0.1 W, -55 to 155 degC, 0402 (1005 Metric), RoHS, Tape and Reel | R4 |  | Unknown server |  | 1
|  | 0_1%_0402 | Chip Resistor, 0 Ohm, 0.1 W, -55 to 155 degC, 0402 (1005 Metric), RoHS, Tape and Reel | R6 |  | Unknown server |  | 1
|  | 0_1%_0402 | Chip Resistor, 0 Ohm, 0.1 W, -55 to 155 degC, 0402 (1005 Metric), RoHS, Tape and Reel | R48 |  | Unknown server |  | 1
|  | 0_1%_0402 | Chip Resistor, 0 Ohm, 0.1 W, -55 to 155 degC, 0402 (1005 Metric), RoHS, Tape and Reel | R54 |  | Unknown server |  | 1
|  | 0_1%_0402 | Chip Resistor, 0 Ohm, 0.1 W, -55 to 155 degC, 0402 (1005 Metric), RoHS, Tape and Reel | R59 |  | Unknown server |  | 1
|  | 0_1%_0402 | Chip Resistor, 0 Ohm, 0.1 W, -55 to 155 degC, 0402 (1005 Metric), RoHS, Tape and Reel | R62 |  | Unknown server |  | 1
|  | 0_1%_0402 | Chip Resistor, 0 Ohm, 0.1 W, -55 to 155 degC, 0402 (1005 Metric), RoHS, Tape and Reel | R64 |  | Unknown server |  | 1
|  | 0_1%_0402 | Chip Resistor, 0 Ohm, 0.1 W, -55 to 155 degC, 0402 (1005 Metric), RoHS, Tape and Reel | R65 |  | Unknown server |  | 1
|  | 0_1%_0402 | Chip Resistor, 0 Ohm, 0.1 W, -55 to 155 degC, 0402 (1005 Metric), RoHS, Tape and Reel | R66 |  | Unknown server |  | 1
|  | 0_1%_0402 | Chip Resistor, 0 Ohm, 0.1 W, -55 to 155 degC, 0402 (1005 Metric), RoHS, Tape and Reel | R69 |  | Unknown server |  | 1
|  | 0_1%_0402 | Chip Resistor, 0 Ohm, 0.1 W, -55 to 155 degC, 0402 (1005 Metric), RoHS, Tape and Reel | R79 |  | Unknown server |  | 1
|  | 0_1%_0402 | Chip Resistor, 0 Ohm, 0.1 W, -55 to 155 degC, 0402 (1005 Metric), RoHS, Tape and Reel | R80 |  | Unknown server |  | 1
|  | 0_1%_0402 | Chip Resistor, 0 Ohm, 0.1 W, -55 to 155 degC, 0402 (1005 Metric), RoHS, Tape and Reel | R138 |  | Unknown server |  | 1
|  | 0_1%_0402 | Chip Resistor, 0 Ohm, 0.1 W, -55 to 155 degC, 0402 (1005 Metric), RoHS, Tape and Reel | R139 |  | Unknown server |  | 1
|  | 0_5%_1206 |  | R45 |  | Unknown server |  | 1
|  | 0.1uF | C0603X104K5RACAUTO | C2 |  | Unknown server |  | 1
|  | 0.1uF | C0603X104K5RACAUTO | C23 |  | Unknown server |  | 1
|  | 0.1uF | C0603X104K5RACAUTO | C24 |  | Unknown server |  | 1
|  | 0.1uF | C0603X104K5RACAUTO | C25 |  | Unknown server |  | 1
|  | 0.1uF | C0603X104K5RACAUTO | C30 |  | Unknown server |  | 1
|  | 0.1uF | C0603X104K5RACAUTO | C31 |  | Unknown server |  | 1
|  | 0.1uF | C0603X104K5RACAUTO | C36 |  | Unknown server |  | 1
|  | 0.1uF | C0603X104K5RACAUTO | C37 |  | Unknown server |  | 1
|  | 0.1uF | C0603X104K5RACAUTO | C40 |  | Unknown server |  | 1
|  | 0.1uF | C0603X104K5RACAUTO | C43 |  | Unknown server |  | 1
|  | 0.1uF | C0603X104K5RACAUTO | C54 |  | Unknown server |  | 1
|  | 0.1uF | C0603X104K5RACAUTO | C57 |  | Unknown server |  | 1
|  | 0.1uF | C0603X104K5RACAUTO | C59 |  | Unknown server |  | 1
|  | 0.1uF | C0603X104K5RACAUTO | C61 |  | Unknown server |  | 1
|  | 0.1uF | C0603X104K5RACAUTO | C63 |  | Unknown server |  | 1
|  | 0.1uF | C0603X104K5RACAUTO | C64 |  | Unknown server |  | 1
|  | 0.1uF_25V_0402 |  | C19 |  | Unknown server |  | 1
|  | 0.1uF_25V_0402 |  | C21 |  | Unknown server |  | 1
|  | 0.1uF_25V_0402 |  | C66 |  | Unknown server |  | 1
|  | 0.1uF_25V_0402 |  | C67 |  | Unknown server |  | 1
|  | 0.1uF_25V_0402 |  | C84 |  | Unknown server |  | 1
|  | 0.1uF_25V_0402 | General Purpose Ceramic Capacitor, 0402, 100nF, 10%, X7R, 15%, 25V | C18 |  | Unknown server |  | 1
|  | 0.1uF_25V_0402 | General Purpose Ceramic Capacitor, 0402, 100nF, 10%, X7R, 15%, 25V | C26 |  | Unknown server |  | 1
|  | 0.1uF_25V_0402 | General Purpose Ceramic Capacitor, 0402, 100nF, 10%, X7R, 15%, 25V | C27 |  | Unknown server |  | 1
|  | 0.1uF_25V_0402 | General Purpose Ceramic Capacitor, 0402, 100nF, 10%, X7R, 15%, 25V | C28 |  | Unknown server |  | 1
|  | 0.1uF_25V_0402 | General Purpose Ceramic Capacitor, 0402, 100nF, 10%, X7R, 15%, 25V | C29 |  | Unknown server |  | 1
|  | 0.1uF_25V_0402 | General Purpose Ceramic Capacitor, 0402, 100nF, 10%, X7R, 15%, 25V | C33 |  | Unknown server |  | 1
|  | 0.1uF_25V_0402 | General Purpose Ceramic Capacitor, 0402, 100nF, 10%, X7R, 15%, 25V | C69 |  | Unknown server |  | 1
|  | 0.1uF_25V_0402 | General Purpose Ceramic Capacitor, 0402, 100nF, 10%, X7R, 15%, 25V | C70 |  | Unknown server |  | 1
|  | 0.1uF_25V_0402 | General Purpose Ceramic Capacitor, 0402, 100nF, 10%, X7R, 15%, 25V | C74 |  | Unknown server |  | 1
|  | 0.1uF_25V_0402 | General Purpose Ceramic Capacitor, 0402, 100nF, 10%, X7R, 15%, 25V | C83 |  | Unknown server |  | 1
|  | 0.1uF_25V_0402 | General Purpose Ceramic Capacitor, 0402, 100nF, 10%, X7R, 15%, 25V | C89 |  | Unknown server |  | 1
|  | 0.1uF_25V_0402 | General Purpose Ceramic Capacitor, 0402, 100nF, 10%, X7R, 15%, 25V | C92 |  | Unknown server |  | 1
|  | 0.1uF_25V_0402 | General Purpose Ceramic Capacitor, 0402, 100nF, 10%, X7R, 15%, 25V | C93 |  | Unknown server |  | 1
|  | 0.1uF_25V_0402 | General Purpose Ceramic Capacitor, 0402, 100nF, 10%, X7R, 15%, 25V | C94 |  | Unknown server |  | 1
|  | 0.1uF_25V_0402 | General Purpose Ceramic Capacitor, 0402, 100nF, 10%, X7R, 15%, 25V | C95 |  | Unknown server |  | 1
|  | 0.1uF_25V_0402 | General Purpose Ceramic Capacitor, 0402, 100nF, 10%, X7R, 15%, 25V | C96 |  | Unknown server |  | 1
|  | 0.1uF_25V_0402 | General Purpose Ceramic Capacitor, 0402, 100nF, 10%, X7R, 15%, 25V | C97 |  | Unknown server |  | 1
|  | 0.1uF_25V_0402 | General Purpose Ceramic Capacitor, 0402, 100nF, 10%, X7R, 15%, 25V | C98 |  | Unknown server |  | 1
|  | 0.1uF_25V_0402 | General Purpose Ceramic Capacitor, 0402, 100nF, 10%, X7R, 15%, 25V | C99 |  | Unknown server |  | 1
|  | 0.1uF_25V_0402 | General Purpose Ceramic Capacitor, 0402, 100nF, 10%, X7R, 15%, 25V | C100 |  | Unknown server |  | 1
|  | 0.1uF_25V_0402 | General Purpose Ceramic Capacitor, 0402, 100nF, 10%, X7R, 15%, 25V | C101 |  | Unknown server |  | 1
|  | 0.1uF_25V_0402 | General Purpose Ceramic Capacitor, 0402, 100nF, 10%, X7R, 15%, 25V | C102 |  | Unknown server |  | 1
|  | 0.1uF_25V_0402 | General Purpose Ceramic Capacitor, 0402, 100nF, 10%, X7R, 15%, 25V | C103 |  | Unknown server |  | 1
|  | 0.1uF_25V_0402 | General Purpose Ceramic Capacitor, 0402, 100nF, 10%, X7R, 15%, 25V | C104 |  | Unknown server |  | 1
|  | 0.1uF_25V_0402 | General Purpose Ceramic Capacitor, 0402, 100nF, 10%, X7R, 15%, 25V | C105 |  | Unknown server |  | 1
|  | 0.1uF_25V_0402 | General Purpose Ceramic Capacitor, 0402, 100nF, 10%, X7R, 15%, 25V | C106 |  | Unknown server |  | 1
|  | 0.1uF_25V_0402 | General Purpose Ceramic Capacitor, 0402, 100nF, 10%, X7R, 15%, 25V | C107 |  | Unknown server |  | 1
|  | 0.1uF_25V_0402 | General Purpose Ceramic Capacitor, 0402, 100nF, 10%, X7R, 15%, 25V | C108 |  | Unknown server |  | 1
|  | 0.1uF_25V_0402 | General Purpose Ceramic Capacitor, 0402, 100nF, 10%, X7R, 15%, 25V | C109 |  | Unknown server |  | 1
|  | 0.1uF_25V_0402 | General Purpose Ceramic Capacitor, 0402, 100nF, 10%, X7R, 15%, 25V | C110 |  | Unknown server |  | 1
|  | 0.1uF_25V_0402 | General Purpose Ceramic Capacitor, 0402, 100nF, 10%, X7R, 15%, 25V | C112 |  | Unknown server |  | 1
|  | 0.1uF_25V_0402 | General Purpose Ceramic Capacitor, 0402, 100nF, 10%, X7R, 15%, 25V | C113 |  | Unknown server |  | 1
|  | 0.1uF_25V_0402 | General Purpose Ceramic Capacitor, 0402, 100nF, 10%, X7R, 15%, 25V | C115 |  | Unknown server |  | 1
|  | 1uF | CAP CER 1UF 25V X5R 0603 | C38 |  | Unknown server |  | 1
|  | 1uF_16V_0402 | None | C17 |  | Unknown server |  | 1
|  | 1uF_16V_0402 | None | C32 |  | Unknown server |  | 1
|  | 1uF_16V_0402 | None | C82 |  | Unknown server |  | 1
|  | 1uF_16V_0402 | None | C111 |  | Unknown server |  | 1
|  | 1uF_16V_0402 | None | C114 |  | Unknown server |  | 1
|  | 1uF_0402 | None | C65 |  | Unknown server |  | 1
|  | 1.2K_0.5%_0402 |  | R26 |  | Unknown server |  | 1
|  | 2K_0.5%_0402 |  | R68 |  | Unknown server |  | 1
|  | 2mOhm_1%_1206 |  | R7 |  | Unknown server |  | 1
|  | 2mOhm_1%_1206 |  | R8 |  | Unknown server |  | 1
|  | 2mOhm_1%_1206 |  | R72 |  | Unknown server |  | 1
|  | 2.2K_0.5%_0402 |  | R61 |  | Unknown server |  | 1
|  | 2.2uF_16V_0402 | Multilayer Ceramic Capacitors 2.2μF ±10% 16V X5R SMD 0402 | C3 |  | Unknown server |  | 1
|  | 2.2uF_16V_0402 | Multilayer Ceramic Capacitors 2.2μF ±10% 16V X5R SMD 0402 | C5 |  | Unknown server |  | 1
|  | 2.2uF_16V_0402 | Multilayer Ceramic Capacitors 2.2μF ±10% 16V X5R SMD 0402 | C7 |  | Unknown server |  | 1
|  | 2.2uF_16V_0402 | Multilayer Ceramic Capacitors 2.2μF ±10% 16V X5R SMD 0402 | C9 |  | Unknown server |  | 1
|  | 2.2uF_16V_0402 | Multilayer Ceramic Capacitors 2.2μF ±10% 16V X5R SMD 0402 | C16 |  | Unknown server |  | 1
|  | 2.2uF_16V_0402 | Multilayer Ceramic Capacitors 2.2μF ±10% 16V X5R SMD 0402 | C81 |  | Unknown server |  | 1
|  | 4.7K | Chip Resistor, 4.7 KOhm, +/- 1%, 0.1 W, -55 to 155 degC, 0603 (1608 Metric), RoHS, Tape and Reel RC0603FR-074K7L | R10 |  | Unknown server |  | 1
|  | 4.7K | Chip Resistor, 4.7 KOhm, +/- 1%, 0.1 W, -55 to 155 degC, 0603 (1608 Metric), RoHS, Tape and Reel RC0603FR-074K7L | R11 |  | Unknown server |  | 1
|  | 4.7K | Precision Thick Film Chip Resistor, 4.7 KOhm, +/- 1%, -55 to 155 degC, 0603 (1608 Metric), RoHS, Tape and Reel ERJ-3EKF4701V | R41 |  | Unknown server |  | 1
|  | 4.7K_1%_0402 |  | R5 |  | Unknown server |  | 1
|  | 4.7K_1%_0402 |  | R9 |  | Unknown server |  | 1
|  | 4.7K_1%_0402 |  | R14 |  | Unknown server |  | 1
|  | 4.7K_1%_0402 |  | R15 |  | Unknown server |  | 1
|  | 4.7K_1%_0402 |  | R16 |  | Unknown server |  | 1
|  | 4.7K_1%_0402 |  | R17 |  | Unknown server |  | 1
|  | 4.7K_1%_0402 |  | R29 |  | Unknown server |  | 1
|  | 4.7K_1%_0402 |  | R30 |  | Unknown server |  | 1
|  | 4.7K_1%_0402 |  | R31 |  | Unknown server |  | 1
|  | 4.7K_1%_0402 |  | R32 |  | Unknown server |  | 1
|  | 4.7K_1%_0402 |  | R60 |  | Unknown server |  | 1
|  | 4.7K_1%_0402 |  | R70 |  | Unknown server |  | 1
|  | 4.7K_1%_0402 |  | R113 |  | Unknown server |  | 1
|  | 4.7K_1%_0402 |  | R114 |  | Unknown server |  | 1
|  | 4.7K_1%_0402 |  | R115 |  | Unknown server |  | 1
|  | 4.7K_1%_0402 |  | R116 |  | Unknown server |  | 1
|  | 4.7K_1%_0402 |  | R117 |  | Unknown server |  | 1
|  | 4.7K_1%_0402 |  | R118 |  | Unknown server |  | 1
|  | 4.7K_1%_0402 |  | R119 |  | Unknown server |  | 1
|  | 4.7K_1%_0402 |  | R120 |  | Unknown server |  | 1
|  | 4.7K_1%_0402 |  | R123 |  | Unknown server |  | 1
|  | 4.7K_1%_0402 |  | R124 |  | Unknown server |  | 1
|  | 4.7K_1%_0402 |  | R132 |  | Unknown server |  | 1
|  | 4.7K_1%_0402 |  | R133 |  | Unknown server |  | 1
|  | 4.7K_1%_0402 |  | R134 |  | Unknown server |  | 1
|  | 4.7K_1%_0402 |  | R135 |  | Unknown server |  | 1
|  | 4.7K_1%_0402 |  | R136 |  | Unknown server |  | 1
|  | 4.7K_1%_0402 |  | R137 |  | Unknown server |  | 1
|  | 4.7K_0402 | Chip Resistor, 4.7 KOhm, +/- 1%, 0.1 W, -55 to 155 degC, 0402 (1005 Metric), RoHS, Tape and Reel | R50 |  | Unknown server |  | 1
|  | 4.7K_0402 | Chip Resistor, 4.7 KOhm, +/- 1%, 0.1 W, -55 to 155 degC, 0402 (1005 Metric), RoHS, Tape and Reel | R51 |  | Unknown server |  | 1
|  | 4.7K_0402 | Chip Resistor, 4.7 KOhm, +/- 1%, 0.1 W, -55 to 155 degC, 0402 (1005 Metric), RoHS, Tape and Reel | R52 |  | Unknown server |  | 1
|  | 4.7K_0402 | Chip Resistor, 4.7 KOhm, +/- 1%, 0.1 W, -55 to 155 degC, 0402 (1005 Metric), RoHS, Tape and Reel | R53 |  | Unknown server |  | 1
|  | 4.7K_0402 | Chip Resistor, 4.7 KOhm, +/- 1%, 0.1 W, -55 to 155 degC, 0402 (1005 Metric), RoHS, Tape and Reel | R55 |  | Unknown server |  | 1
|  | 4.7K_0402 | Chip Resistor, 4.7 KOhm, +/- 1%, 0.1 W, -55 to 155 degC, 0402 (1005 Metric), RoHS, Tape and Reel | R57 |  | Unknown server |  | 1
|  | 4.7K_0402 | Chip Resistor, 4.7 KOhm, +/- 1%, 0.1 W, -55 to 155 degC, 0402 (1005 Metric), RoHS, Tape and Reel | R58 |  | Unknown server |  | 1
|  | 4.7K_0402 | Chip Resistor, 4.7 KOhm, +/- 1%, 0.1 W, -55 to 155 degC, 0402 (1005 Metric), RoHS, Tape and Reel | R108 |  | Unknown server |  | 1
|  | 4.7K_0402 | Chip Resistor, 4.7 KOhm, +/- 1%, 0.1 W, -55 to 155 degC, 0402 (1005 Metric), RoHS, Tape and Reel | R109 |  | Unknown server |  | 1
|  | 4.7uF_16V_0402 | Cap Ceramic 4.7uF 16V X5R ±20% SMD 0402 +85°C Paper T/R | C90 |  | Unknown server |  | 1
|  | 4.7uF_50V_1206 | Chip Multilayer Ceramic Capacitors for General Purpose, 1206, 4.7uF, X7R, 15%, 10%, 50V | C11 |  | Unknown server |  | 1
|  | 4.7uF_50V_1206 | Chip Multilayer Ceramic Capacitors for General Purpose, 1206, 4.7uF, X7R, 15%, 10%, 50V | C12 |  | Unknown server |  | 1
|  | 4.7uF_50V_1206 | Chip Multilayer Ceramic Capacitors for General Purpose, 1206, 4.7uF, X7R, 15%, 10%, 50V | C76 |  | Unknown server |  | 1
|  | 4.7uF_50V_1206 | Chip Multilayer Ceramic Capacitors for General Purpose, 1206, 4.7uF, X7R, 15%, 10%, 50V | C77 |  | Unknown server |  | 1
|  | 10K | Chip Resistor, 10 KOhm, +/- 1%, 0.1 W, -55 to 155 degC, 0603 (1608 Metric), RoHS, Tape and Reel RMCF0603FT10K0 | R37 |  | Unknown server |  | 1
|  | 10K_1%_0402 |  | R78 |  | Unknown server |  | 1
|  | 10K_1%_0402 |  | R82 |  | Unknown server |  | 1
|  | 10K_1%_0402 |  | R88 |  | Unknown server |  | 1
|  | 10K_1%_0402 |  | R89 |  | Unknown server |  | 1
|  | 10K_1%_0402 |  | R140 |  | Unknown server |  | 1
|  | 10K_1%_0402 |  | R141 |  | Unknown server |  | 1
|  | 10K_5%_0402 |  | R49 |  | Unknown server |  | 1
|  | 10K_5%_0402 |  | R180 |  | Unknown server |  | 1
|  | 10K_5%_0402 |  | R181 |  | Unknown server |  | 1
|  | 10K_5%_0402 |  | R182 |  | Unknown server |  | 1
|  | 10nF_50V_0402 | CAP CER 10000PF 50V X7R 0402 | C86 |  | Unknown server |  | 1
|  | 10nF_50V_0402 | CAP CER 10000PF 50V X7R 0402 | C91 |  | Unknown server |  | 1
|  | 10uF | None | C34 |  | Unknown server |  | 1
|  | 10uF | None | C35 |  | Unknown server |  | 1
|  | 10uF | None | C41 |  | Unknown server |  | 1
|  | 10uF | None | C42 |  | Unknown server |  | 1
|  | 10uF | None | C55 |  | Unknown server |  | 1
|  | 10uF | None | C56 |  | Unknown server |  | 1
|  | 10uF | None | C58 |  | Unknown server |  | 1
|  | 10uF | None | C60 |  | Unknown server |  | 1
|  | 10uF_16V_0603 | Multilayer Ceramic Capacitor 10uF 16V X5R 20% SMD 0603 T/R | C6 |  | Unknown server |  | 1
|  | 10uF_16V_0603 | Multilayer Ceramic Capacitor 10uF 16V X5R 20% SMD 0603 T/R | C8 |  | Unknown server |  | 1
|  | 10uF_16V_0603 | Multilayer Ceramic Capacitor 10uF 16V X5R 20% SMD 0603 T/R | C15 |  | Unknown server |  | 1
|  | 10uF_16V_0603 | Multilayer Ceramic Capacitor 10uF 16V X5R 20% SMD 0603 T/R | C20 |  | Unknown server |  | 1
|  | 10uF_16V_0603 | Multilayer Ceramic Capacitor 10uF 16V X5R 20% SMD 0603 T/R | C22 |  | Unknown server |  | 1
|  | 10uF_16V_0603 | Multilayer Ceramic Capacitor 10uF 16V X5R 20% SMD 0603 T/R | C80 |  | Unknown server |  | 1
|  | 10uF_16V_0603 | Multilayer Ceramic Capacitor 10uF 16V X5R 20% SMD 0603 T/R | C85 |  | Unknown server |  | 1
|  | 15K_1%_0402 | RES SMD 15K OHM 1% 1/10W 0402 | R83 |  | Unknown server |  | 1
|  | 22_0.5%_0402 | Automotive Metal Thin Film Chip Resistor, 0402, 22Ω, 0.5%, 100ppm/°C, 0.0625W, 75V | R63 |  | Unknown server |  | 1
|  | 22pF_50V_0402 | Chip Capacitor, 22 pF, +/- 5%, 50 V, -55 to 125 degC, 0402 (1005 Metric), RoHS, Tape and Reel | C39 |  | Unknown server |  | 1
|  | 22pF_50V_0402 | Chip Capacitor, 22 pF, +/- 5%, 50 V, -55 to 125 degC, 0402 (1005 Metric), RoHS, Tape and Reel | C68 |  | Unknown server |  | 1
|  | 27_1%_0402 |  | R13 |  | Unknown server |  | 1
|  | 27_1%_0402 |  | R42 |  | Unknown server |  | 1
|  | 27_1%_0402 |  | R43 |  | Unknown server |  | 1
|  | 27_1%_0402 |  | R76 |  | Unknown server |  | 1
|  | 27_1%_0402 |  | R81 |  | Unknown server |  | 1
|  | 27_1%_0402 |  | R84 |  | Unknown server |  | 1
|  | 27_1%_0402 |  | R85 |  | Unknown server |  | 1
|  | 27_1%_0402 |  | R86 |  | Unknown server |  | 1
|  | 27_1%_0402 |  | R87 |  | Unknown server |  | 1
|  | 27_1%_0402 |  | R90 |  | Unknown server |  | 1
|  | 27_1%_0402 |  | R91 |  | Unknown server |  | 1
|  | 27_1%_0402 |  | R92 |  | Unknown server |  | 1
|  | 27_1%_0402 |  | R93 |  | Unknown server |  | 1
|  | 27_1%_0402 |  | R94 |  | Unknown server |  | 1
|  | 27_1%_0402 |  | R95 |  | Unknown server |  | 1
|  | 27_1%_0402 |  | R111 |  | Unknown server |  | 1
|  | 27_1%_0402 |  | R121 |  | Unknown server |  | 1
|  | 27_1%_0402 |  | R126 |  | Unknown server |  | 1
|  | 27_1%_0402 |  | R127 |  | Unknown server |  | 1
|  | 27_1%_0402 |  | R128 |  | Unknown server |  | 1
|  | 39-30-0040 | CONN HEADER R/A 4POS 4.2MM | J38 |  | Unknown server |  | 1
|  | 47pF_50V_0402 |  | C87 |  | Unknown server |  | 1
|  | 47pF_50V_0402 |  | C88 |  | Unknown server |  | 1
|  | 47uF_16V_1206 | Multilayer Ceramic Capacitors 47uF ±20% 16V X5R SMD 1206 | C13 |  | Unknown server |  | 1
|  | 47uF_16V_1206 | Multilayer Ceramic Capacitors 47uF ±20% 16V X5R SMD 1206 | C78 |  | Unknown server |  | 1
|  | 47uF_35V_2917 | CAP TANT POLY 47UF 35V 2917 | C72 |  | Unknown server |  | 1
|  | 47uF_35V_2917 | CAP TANT POLY 47UF 35V 2917 | C73 |  | Unknown server |  | 1
|  | 49.9_1%_0402 |  | R96 |  | Unknown server |  | 1
|  | 49.9_1%_0402 |  | R97 |  | Unknown server |  | 1
|  | 49.9_1%_0402 |  | R98 |  | Unknown server |  | 1
|  | 49.9_1%_0402 |  | R99 |  | Unknown server |  | 1
|  | 49.9_1%_0402 |  | R142 |  | Unknown server |  | 1
|  | 49.9_1%_0402 |  | R143 |  | Unknown server |  | 1
|  | 49.9_1%_0402 |  | R144 |  | Unknown server |  | 1
|  | 49.9_1%_0402 |  | R145 |  | Unknown server |  | 1
|  | 49.9_1%_0402 |  | R146 |  | Unknown server |  | 1
|  | 49.9_1%_0402 |  | R147 |  | Unknown server |  | 1
|  | 49.9_1%_0402 |  | R150 |  | Unknown server |  | 1
|  | 49.9_1%_0402 |  | R152 |  | Unknown server |  | 1
|  | 49.9_1%_0402 |  | R171 |  | Unknown server |  | 1
|  | 49.9_1%_0402 |  | R175 |  | Unknown server |  | 1
|  | 49.9_1%_0402 |  | R176 |  | Unknown server |  | 1
|  | 49.9_1%_0402 |  | R177 |  | Unknown server |  | 1
|  | 49.9R | General Purpose Chip Resistor, 49.9 Ohm, +/- 1%, -55 to 155 degC, 0603 (1608 Metric), RoHS, Tape and Reel | R25 |  | Unknown server |  | 1
|  | 49.9R | General Purpose Chip Resistor, 49.9 Ohm, +/- 1%, -55 to 155 degC, 0603 (1608 Metric), RoHS, Tape and Reel | R28 |  | Unknown server |  | 1
|  | 49.9R | General Purpose Chip Resistor, 49.9 Ohm, +/- 1%, -55 to 155 degC, 0603 (1608 Metric), RoHS, Tape and Reel | R33 |  | Unknown server |  | 1
|  | 49.9R | General Purpose Chip Resistor, 49.9 Ohm, +/- 1%, -55 to 155 degC, 0603 (1608 Metric), RoHS, Tape and Reel | R34 |  | Unknown server |  | 1
|  | 88.7K_0.5%_0402 | RES SMD 88.7K OHM 0.5% 1/16W | R67 |  | Unknown server |  | 1
|  | 100uF_16V_2917 | CAP TANT 100UF 10% 16V 2917 | C10 |  | Unknown server |  | 1
|  | 100uF_16V_2917 | CAP TANT 100UF 10% 16V 2917 | C14 |  | Unknown server |  | 1
|  | 100uF_16V_2917 | CAP TANT 100UF 10% 16V 2917 | C75 |  | Unknown server |  | 1
|  | 100uF_16V_2917 | CAP TANT 100UF 10% 16V 2917 | C79 |  | Unknown server |  | 1
|  | 110R |  | R12 |  | Unknown server |  | 1
|  | 147K_1%_0402 |  | R2 |  | Unknown server |  | 1
|  | 160_0.5%_0402 | RES SMD 160 OHM 0.5% 1/16W 0402 | R27 |  | Unknown server |  | 1
|  | 200 OHM | ERJ-3EKF2000V | R35 |  | Unknown server |  | 1
|  | 200 OHM | ERJ-3EKF2000V | R36 |  | Unknown server |  | 1
|  | 200 OHM | ERJ-3EKF2000V | R38 |  | Unknown server |  | 1
|  | 200 OHM | ERJ-3EKF2000V | R39 |  | Unknown server |  | 1
|  | 200_1%_0402 |  | R112 |  | Unknown server |  | 1
|  | 200_1%_0402 |  | R122 |  | Unknown server |  | 1
|  | 200_1%_0402 |  | R125 |  | Unknown server |  | 1
|  | 200_1%_0402 |  | R178 |  | Unknown server |  | 1
|  | 200_1%_0402 |  | R179 |  | Unknown server |  | 1
|  | 200_1%_0402 | RES SMD 200 OHM 1% 1/10W 0402 | R1 |  | Unknown server |  | 1
|  | 200_1%_0402 | RES SMD 200 OHM 1% 1/10W 0402 | R77 |  | Unknown server |  | 1
|  | 219-2LPST | Surface Mount DIP Switch Auto Placeable, -55 to 85 degC, 4-Pin SMD, RoHS, Tube | SW2 |  | Unknown server |  | 1
|  | 0332-0-43-80-18-27-10-0 | Solder socket for pin headers | SKT1 |  | Not managed |  | 1
|  | 0332-0-43-80-18-27-10-0 | Solder socket for pin headers | SKT2 |  | Not managed |  | 1
|  | 0332-0-43-80-18-27-10-0 | Solder socket for pin headers | SKT3 |  | Not managed |  | 1
|  | 0332-0-43-80-18-27-10-0 | Solder socket for pin headers | SKT4 |  | Not managed |  | 1
|  | 0332-0-43-80-18-27-10-0 | Solder socket for pin headers | SKT5 |  | Not managed |  | 1
|  | 0332-0-43-80-18-27-10-0 | Solder socket for pin headers | SKT6 |  | Not managed |  | 1
|  | 0332-0-43-80-18-27-10-0 | Solder socket for pin headers | SKT7 |  | Not managed |  | 1
|  | 0332-0-43-80-18-27-10-0 | Solder socket for pin headers | SKT8 |  | Not managed |  | 1
|  | 0332-0-43-80-18-27-10-0 | Solder socket for pin headers | SKT9 |  | Not managed |  | 1
|  | 0332-0-43-80-18-27-10-0 | Solder socket for pin headers | SKT10 |  | Not managed |  | 1
|  | 470uF_10V_2917 | 470uF 10V ±10% 500mΩ 2917 SMD Tantalum Capacitor | C4 |  | Unknown server |  | 1
|  | 470uF_10V_2917 | 470uF 10V ±10% 500mΩ 2917 SMD Tantalum Capacitor | C71 |  | Unknown server |  | 1
|  | 600ohm_1.3A_0603 | Chip Ferrite Bead, 0603, 600Ω @ 100MHz, 0.15Ω, 25%, 1.3A | FB1 |  | Unknown server |  | 1
|  | 47589-0001 | Right Angle Female Type AB Micro USB Connector, 30 V, 1.8 A, -30 to 85 degC, RoHS, Tape and Reel | J43 |  | Unknown server |  | 1
|  | 155124M173200 | LED (Multiple) | D13 |  | Not managed |  | 1
|  | 155124M173200 | LED (Multiple) | D14 |  | Not managed |  | 1
|  | 155124M173200 | LED (Multiple) | D15 |  | Not managed |  | 1
|  | 155124M173200 | LED (Multiple) | D16 |  | Not managed |  | 1
|  | 155124M173200 | LED (Multiple) | D17 |  | Not managed |  | 1
|  | 155124M173200 | LED (Multiple) | D18 |  | Not managed |  | 1
|  | 1571983-4 | SWITCH SLIDE DIP SPST 25MA 24V | SW1 |  | Unknown server |  | 1
|  | 1909763-1 | Ultra Miniature Coaxial Connector Jack, 60 V, 50 Ohm, -40 to 90 degC, RoHS, Tape and Reel | J1 |  | Unknown server |  | 1
|  | 1909763-1 | Ultra Miniature Coaxial Connector Jack, 60 V, 50 Ohm, -40 to 90 degC, RoHS, Tape and Reel | J2 |  | Unknown server |  | 1
|  | 1909763-1 | Ultra Miniature Coaxial Connector Jack, 60 V, 50 Ohm, -40 to 90 degC, RoHS, Tape and Reel | J3 |  | Unknown server |  | 1
|  | 1909763-1 | Ultra Miniature Coaxial Connector Jack, 60 V, 50 Ohm, -40 to 90 degC, RoHS, Tape and Reel | J4 |  | Unknown server |  | 1
|  | 2199119-3 | CONN M.2 FEMALE 67POS 0.020 GOLD | J44 |  | Unknown server |  | 1
|  | 2199119-3 | CONN M.2 FEMALE 67POS 0.020 GOLD | J45 |  | Unknown server |  | 1
|  | 8240136 | TVS Diode WE-TVS-HS, VRWM=3.3V | D1 |  | Unknown server |  | 1
|  | 8240136 | TVS Diode WE-TVS-HS, VRWM=3.3V | D2 |  | Unknown server |  | 1
|  | 61300411121 | THT Vertical Pin Header WR-PHD, Pitch 2.54 mm, Single Row, 4 pins | P5 |  | Unknown server |  | 1
|  | ABS07-32.768KHZ-T | Crystal 32.768kHz ±20ppm (Tol) 12.5pF FUND 70kΩ 2-Pin CSMD T/R | Y1 |  | Unknown server |  | 1
|  | AT24MAC402-STUM-T | IC EEPROM 2K I2C 1MHZ SOT23-5 | U7 |  | Unknown server |  | 1
|  | BAT54SW | DIO, SCHOTTKY, BAT54S, DUAL SERIES, 30V, 200MA, SC-70 | D5 |  | Not managed |  | 1 |  |  |  | Digi-Key | BAT54SWQ-7-FDICT-ND
|  | BAT54SW | DIO, SCHOTTKY, BAT54S, DUAL SERIES, 30V, 200MA, SC-70 | D6 |  | Not managed |  | 1 |  |  |  | Digi-Key | BAT54SWQ-7-FDICT-ND
|  | BAT54SW | DIO, SCHOTTKY, BAT54S, DUAL SERIES, 30V, 200MA, SC-70 | D7 |  | Not managed |  | 1 |  |  |  | Digi-Key | BAT54SWQ-7-FDICT-ND
|  | BAT54SW | DIO, SCHOTTKY, BAT54S, DUAL SERIES, 30V, 200MA, SC-70 | D8 |  | Not managed |  | 1 |  |  |  | Digi-Key | BAT54SWQ-7-FDICT-ND
|  | BME280 | SENSOR PRESSURE HUMIDITY TEMP | U14 |  | Unknown server |  | 1
|  | BNO055 | IMU ACCEL/GYRO/MAG I2C 28LGA | U13 |  | Unknown server |  | 1
|  | CAP_0402_0.1UF_50V | CAP, CER, 0.1UF, 50V, 10%, X7R, AEC-Q200, 0402 | C44 |  | Not managed |  | 1 |  |  |  | Digi-Key | 445-6899-1-ND
|  | CAP_0402_0.1UF_50V | CAP, CER, 0.1UF, 50V, 10%, X7R, AEC-Q200, 0402 | C45 |  | Not managed |  | 1 |  |  |  | Digi-Key | 445-6899-1-ND
|  | CAP_0402_0.1UF_50V | CAP, CER, 0.1UF, 50V, 10%, X7R, AEC-Q200, 0402 | C46 |  | Not managed |  | 1 |  |  |  | Digi-Key | 445-6899-1-ND
|  | CAP_0402_0.1UF_50V | CAP, CER, 0.1UF, 50V, 10%, X7R, AEC-Q200, 0402 | C47 |  | Not managed |  | 1 |  |  |  | Digi-Key | 445-6899-1-ND
|  | CAP_0402_0.1UF_50V | CAP, CER, 0.1UF, 50V, 10%, X7R, AEC-Q200, 0402 | C48 |  | Not managed |  | 1 |  |  |  | Digi-Key | 445-6899-1-ND
|  | CAP_0402_0.1UF_50V | CAP, CER, 0.1UF, 50V, 10%, X7R, AEC-Q200, 0402 | C49 |  | Not managed |  | 1 |  |  |  | Digi-Key | 445-6899-1-ND
|  | CAP_0402_0.1UF_50V | CAP, CER, 0.1UF, 50V, 10%, X7R, AEC-Q200, 0402 | C50 |  | Not managed |  | 1 |  |  |  | Digi-Key | 445-6899-1-ND
|  | CAP_0402_0.1UF_50V | CAP, CER, 0.1UF, 50V, 10%, X7R, AEC-Q200, 0402 | C51 |  | Not managed |  | 1 |  |  |  | Digi-Key | 445-6899-1-ND
|  | CAP_0402_0.1UF_50V | CAP, CER, 0.1UF, 50V, 10%, X7R, AEC-Q200, 0402 | C52 |  | Not managed |  | 1 |  |  |  | Digi-Key | 445-6899-1-ND
|  | CAP_0402_0.1UF_50V | CAP, CER, 0.1UF, 50V, 10%, X7R, AEC-Q200, 0402 | C53 |  | Not managed |  | 1 |  |  |  | Digi-Key | 445-6899-1-ND
|  | CAP_0805_10UF_25V | CAP, CER, 10.UF, 25V, 10%, X5R, 0805 | C1 |  | Not managed |  | 1 |  |  |  | MOUSER | 963-TMK212BBJ106KG-T
|  | CAP_0805_10UF_25V | CAP, CER, 10.UF, 25V, 10%, X5R, 0805 | C62 |  | Not managed |  | 1 |  |  |  | MOUSER | 963-TMK212BBJ106KG-T
|  | CRCW080533R0FKEA | RES, 33 OHM, 1%, 1/8W, TF, 0805 | R18 |  | Not managed |  | 1 |  |  |  | Digi-Key | 541-33.0CCT-ND
|  | CRCW080533R0FKEA | RES, 33 OHM, 1%, 1/8W, TF, 0805 | R19 |  | Not managed |  | 1 |  |  |  | Digi-Key | 541-33.0CCT-ND
|  | CRCW080533R0FKEA | RES, 33 OHM, 1%, 1/8W, TF, 0805 | R20 |  | Not managed |  | 1 |  |  |  | Digi-Key | 541-33.0CCT-ND
|  | CRCW080533R0FKEA | RES, 33 OHM, 1%, 1/8W, TF, 0805 | R21 |  | Not managed |  | 1 |  |  |  | Digi-Key | 541-33.0CCT-ND
|  | DS90LV027AQMA | Automotive LVDS Dual Differential Driver, 8-pin Narrow SOIC | U3 |  | Unknown server |  | 1
|  | DS90LV028AQMA | Automotive LVDS Dual Differential Line Receiver, 8-pin Narrow SOIC | U4 |  | Unknown server |  | 1
|  | ERJ-2GE0R00X | RES, 0. OHM, 1%, 1/16W, TF, AEC-Q200, 0402 | R23 |  | Not managed |  | 1 |  |  |  | Digi-Key | P0.0JCT-ND
|  | ERJ-2GE0R00X | RES, 0. OHM, 1%, 1/16W, TF, AEC-Q200, 0402 | R24 |  | Not managed |  | 1 |  |  |  | Digi-Key | P0.0JCT-ND
|  | ERJ-3EKF4701V | RES, 4.7K, 1%, 1/10W, TF, 0603 | R22 |  | Not managed |  | 1 |  |  |  | Digi-Key | P4.70KHCT-ND
|  | EXT GPIO | Header, 6-Pin, Dual row | P3 |  | Not managed |  | 1
|  | FT234XD-R | IC USB SERIAL BASIC UART 12DFN | U20 |  | Unknown server |  | 1
|  | FUSE_0603_5.00A | FUSE SLOW 5.00A 32V M 0603 | F1 |  | Not managed |  | 1 |  |  |  | Digi-Key | SF-0603S500-2CT-ND
|  | GNSS Header 16-pin |  | J6 |  | Not managed |  | 1 |  |  |  | Digi-Key | SAM11878-ND
|  | GNSS Header 16-pin |  | J13 |  | Not managed |  | 1 |  |  |  | Digi-Key | SAM11878-ND
|  | GNSS Standoff |  | J5 |  | Not managed |  | 1 |  |  |  | Digi-Key | 36-24393-ND
|  | GNSS Standoff |  | J7 |  | Not managed |  | 1 |  |  |  | Digi-Key | 36-24393-ND
|  | GNSS Standoff |  | J8 |  | Not managed |  | 1 |  |  |  | Digi-Key | 36-24393-ND
|  | GNSS Standoff |  | J9 |  | Not managed |  | 1 |  |  |  | Digi-Key | 36-24393-ND
|  | GNSS Standoff |  | J10 |  | Not managed |  | 1 |  |  |  | Digi-Key | 36-24393-ND
|  | GNSS Standoff |  | J11 |  | Not managed |  | 1 |  |  |  | Digi-Key | 36-24393-ND
|  | GNSS Standoff |  | J12 |  | Not managed |  | 1 |  |  |  | Digi-Key | 36-24393-ND
|  | GNSS Standoff |  | J14 |  | Not managed |  | 1 |  |  |  | Digi-Key | 36-24393-ND
|  | INA219BIDR | IC MONITOR PWR/CURR BIDIR 8-SOIC | U2 |  | Unknown server |  | 1
|  | INA219BIDR | IC MONITOR PWR/CURR BIDIR 8-SOIC | U17 |  | Unknown server |  | 1
|  | INA219BIDR | IC MONITOR PWR/CURR BIDIR 8-SOIC | U19 |  | Unknown server |  | 1
|  | IS32FL3207 |  | U6 |  | Not managed |  | 1
|  | LTST-C191KGKT | LED GREEN CLEAR SMD | D3 |  | Unknown server |  | 1
|  | LTST-C191KGKT | LED GREEN CLEAR SMD | D4 |  | Unknown server |  | 1
|  | LTST-C191KGKT | LED GREEN CLEAR SMD | D9 |  | Unknown server |  | 1
|  | LTST-C191KGKT | LED GREEN CLEAR SMD | D10 |  | Unknown server |  | 1
|  | LTST-C191KGKT | LED GREEN CLEAR SMD | D11 |  | Unknown server |  | 1
|  | LTST-C191KGKT | LED GREEN CLEAR SMD | D12 |  | Unknown server |  | 1
|  | LTST-C191KGKT | LED GREEN CLEAR SMD | D19 |  | Unknown server |  | 1
|  | LTST-C191KGKT | LED GREEN CLEAR SMD | D20 |  | Unknown server |  | 1
|  | LTST-C191KGKT | LED GREEN CLEAR SMD | D21 |  | Unknown server |  | 1
|  | LTST-C191KGKT | LED GREEN CLEAR SMD | D22 |  | Unknown server |  | 1
|  | LTST-C191KGKT | LED GREEN CLEAR SMD | D24 |  | Unknown server |  | 1
|  | M3 screw |  | J15 |  | Not managed |  | 1 |  |  |  | Digi-Key | 335-1156-ND
|  | M3 screw |  | J16 |  | Not managed |  | 1 |  |  |  | Digi-Key | 335-1156-ND
|  | M3 screw |  | J17 |  | Not managed |  | 1 |  |  |  | Digi-Key | 335-1156-ND
|  | M3 screw |  | J18 |  | Not managed |  | 1 |  |  |  | Digi-Key | 335-1156-ND
|  | M3 screw |  | J19 |  | Not managed |  | 1 |  |  |  | Digi-Key | 335-1156-ND
|  | M3 screw |  | J20 |  | Not managed |  | 1 |  |  |  | Digi-Key | 335-1156-ND
|  | M3 screw |  | J21 |  | Not managed |  | 1 |  |  |  | Digi-Key | 335-1156-ND
|  | M3 screw |  | J22 |  | Not managed |  | 1 |  |  |  | Digi-Key | 335-1156-ND
|  | M3 screw |  | J23 |  | Not managed |  | 1 |  |  |  | Digi-Key | 335-1156-ND
|  | M3 screw |  | J24 |  | Not managed |  | 1 |  |  |  | Digi-Key | 335-1156-ND
|  | M3 screw |  | J25 |  | Not managed |  | 1 |  |  |  | Digi-Key | 335-1156-ND
|  | M3 screw |  | J26 |  | Not managed |  | 1 |  |  |  | Digi-Key | 335-1156-ND
|  | M3 screw |  | J27 |  | Not managed |  | 1 |  |  |  | Digi-Key | 335-1156-ND
|  | M3 screw |  | J28 |  | Not managed |  | 1 |  |  |  | Digi-Key | 335-1156-ND
|  | M3 screw |  | J29 |  | Not managed |  | 1 |  |  |  | Digi-Key | 335-1156-ND
|  | M3 screw |  | J30 |  | Not managed |  | 1 |  |  |  | Digi-Key | 335-1156-ND
|  | M3 screw |  | J32 |  | Not managed |  | 1 |  |  |  | Digi-Key | 335-1156-ND
|  | M3 screw |  | J33 |  | Not managed |  | 1 |  |  |  | Digi-Key | 335-1156-ND
|  | MAC-SA5X | MOD, MAC, MAC-SA5X, ATOMIC CLOCK | U10 |  | Not managed |  | 1
|  | MBRD10200CT-13 | No Description Available | CR1 |  | Not managed |  | 1
|  | MUN12AD06-SM | No Description Available | U1 |  | Not managed |  | 1
|  | MUN12AD06-SM | No Description Available | U24 |  | Not managed |  | 1
|  | NC7WV125K8X | Integrated Circuit | U8 |  | Not managed |  | 1
|  | NC7WV125K8X | Integrated Circuit | U11 |  | Not managed |  | 1
|  | NC7WV125K8X | Integrated Circuit | U12 |  | Not managed |  | 1
|  | NC7WV125K8X | Integrated Circuit | U16 |  | Not managed |  | 1
|  | NCP176AMX330TCG | IC REG LINEAR 3.3V 500MA 6XDFN | U25 |  | Unknown server |  | 1
|  | NCP176AMX330TCG | IC REG LINEAR 3.3V 500MA 6XDFN | U33 |  | Unknown server |  | 1
|  | PCA9546ARGVR | 4-Channel I2C and SMBus Multiplexer with Reset Functions, 2.3 to 5.5 V, -40 to 85 degC, 16-pin VQFN (RGV), Green (RoHS & no Sb/Br) | U27 |  | Unknown server |  | 1
|  | PCIex4 | PCIE x4 Edge Connector,OrCAD Symbol,NC | P2 |  | Not managed |  | 1
|  | PI3A412ZHE | No Description Available | U28 |  | Not managed |  | 1
|  | PI3A412ZHE | No Description Available | U29 |  | Not managed |  | 1
|  | RCB-F9T | MOD, GPS | U9 |  | Not managed |  | 1 |  |  |  | Digi-Key | 672-RCB-F9T-ND
|  | RCB-F9T-1 | MOD, GPS | U15 |  | Not managed |  | 1 |  |  |  | Digi-Key | 672-RCB-F9T-ND
|  | RF2-49B-T-00-50-G-HDW | Coaxial connector, 50 Ohm, -65 to 165 degC, 5-Pin THD, RoHS, Bulk | AN1 |  | Unknown server |  | 1
|  | RF2-49B-T-00-50-G-HDW | Coaxial connector, 50 Ohm, -65 to 165 degC, 5-Pin THD, RoHS, Bulk | AN2 |  | Unknown server |  | 1
|  | RF2-49B-T-00-50-G-HDW | Coaxial connector, 50 Ohm, -65 to 165 degC, 5-Pin THD, RoHS, Bulk | AN3 |  | Unknown server |  | 1
|  | RF2-49B-T-00-50-G-HDW | Coaxial connector, 50 Ohm, -65 to 165 degC, 5-Pin THD, RoHS, Bulk | AN4 |  | Unknown server |  | 1
|  | SA53 Screw |  | J39 |  | Not managed |  | 1 |  |  |  | Digi-Key | H700-ND
|  | SA53 Screw |  | J40 |  | Not managed |  | 1 |  |  |  | Digi-Key | H700-ND
|  | SA53 Screw |  | J41 |  | Not managed |  | 1 |  |  |  | Digi-Key | H700-ND
|  | SA53 Screw |  | J42 |  | Not managed |  | 1 |  |  |  | Digi-Key | H700-ND
|  | SA53_Header |  | J31 |  | Not managed |  | 1 |  |  |  | Digi-Key | WM24007CT-ND
|  | Single FPGA Conn |  | J34 |  | Not managed |  | 1 |  |  |  | Digi-Key | 255-3246-1-ND
|  | Single FPGA Conn |  | J35 |  | Not managed |  | 1 |  |  |  | Digi-Key | 255-3246-1-ND
|  | Single FPGA Conn |  | J36 |  | Not managed |  | 1 |  |  |  | Digi-Key | 255-3246-1-ND
|  | Single FPGA Conn |  | J37 |  | Not managed |  | 1 |  |  |  | Digi-Key | 255-3246-1-ND
|  | SMDJ12A | TVS DIODE 12V 19.9V DO214AB | D23 |  | Unknown server |  | 1
|  | TMUX1072RUTR | IC SWITCH SPDT DUAL 12UQFN | U21 |  | Unknown server |  | 1
|  | TMUX1072RUTR | IC SWITCH SPDT DUAL 12UQFN | U22 |  | Unknown server |  | 1
|  | TMUX1072RUTR | IC SWITCH SPDT DUAL 12UQFN | U23 |  | Unknown server |  | 1
|  | TMUX1072RUTR | IC SWITCH SPDT DUAL 12UQFN | U26 |  | Unknown server |  | 1
|  | TMUX1072RUTR | IC SWITCH SPDT DUAL 12UQFN | U30 |  | Unknown server |  | 1
|  | TMUX1072RUTR | IC SWITCH SPDT DUAL 12UQFN | U31 |  | Unknown server |  | 1
|  | TPS2116DRLR | 1.6-V to 5.5-V, 40-mΩ, 2.5-A, low-IQ, priority power multiplexer 8-SOT-5X3 -40 to 125 | U32 |  | Not managed |  | 1 |  |  |  | LCSC | C3235557
|  | TPS2116DRLR | 1.6-V to 5.5-V, 40-mΩ, 2.5-A, low-IQ, priority power multiplexer 8-SOT-5X3 -40 to 125 | U34 |  | Not managed |  | 1 |  |  |  | LCSC | C3235557
|  | TSM-105-01-L-DV | 0.025" SQ Post Header, Surface Mount, Vertical, -55 to 125 degC, 2.54 mm Pitch, 10-Pin, Male, RoHS | P4 |  | Unknown server |  | 1
|  | TSW-105-05-L-S | 0.025" SQ Post Header, Through-hole, Vertical, -55 to 125 degC, 2.54 mm Pitch, 5-Pin, Male, RoHS | P1 |  | Unknown server |  | 1