## BOM_M2_NEO-M9N_MODULE
Comment | Description | Designator | Footprint | LibRef | Quantity | Digi-Key_Part_Number_1 | Digi-Key_Part_Number_2 | Digi-Key_Part_Number_3 | Manufacturer Part Number | Manufacturer Part Number 1 | Manufacturer_Part_Number
1uF 6V3 0402 | 0402 1 uF 6.3 V ±10% Tolerance X7R Multilayer Ceramic Capacitor | C1 | c0402 | CAP CER 1UF 6.3V X7R 0402 | 1 |  |  |  | GRM155R70J105KA12J
100nF 10V 0402 | CL05 Series 0.1 uF 10 V ±10 % Tolerance X7R SMT Multilayer Ceramic Capacitor | C2 | c0402 | CAP CER 0.1UF 10V X7R 0402 | 1 |  |  |  | CL05B104KP5NNNC
10nF 50V 0402 | CAP CER 10000PF 50V X7R 0402 | C3, C5 | c0402 | CAP CER 10000PF 50V X7R 0402 | 2 |  |  |  | GCM155R71H103KA55D
47pF 50V 0402 | 0402 47 pF 50 V ±5 % Tolerance NP0 SMT Multilayer Ceramic Capacitor | C4 | c0402 | CAP CER 47PF 50V C0G/NPO 0402 | 1 |  |  |  | CC0402JRNPO9BN470
47uF_6.3V_1206 | Chip Multilayer Ceramic Capacitors for General Purpose, 1206, 47uF, X5R, 15%, 20%, 6.3V | C6, C7 | FP-GRM31C-0_2-e0_3_0_8-IPC_C | CMP-2000-06344-2 | 2
U.FL-R-SMT-1(10) | CONN U.FL RCPT STR 50 OHM SMD | J2 | FP-U_FL-R-SMT-1_10-MFG | CMP-2000-05152-3 | 1
27nH 350mA 0.46ohm 0402 | Multilayer type RF Inductor 27nH ±5% 0.46Ω 350mA 0402 | L1 | FP-LQG15HH_02-IPC_C | CMP-2000-06578-2 | 1 |  |  |  | LQG15HS27NJ02D
Green | LED High-Power Uni-Color Green 574nm 2-Pin Chip LED T/R | LED1, LED2 | led0603 | LED GREEN CLEAR CHIP SMD | 2 |  |  |  | LTST-C190KGKT
DMG2302UKQ-7 | N-Channel 20 V 2.8A (Ta) 660mW (Ta) Surface Mount SOT-23-3 | Q1 | SOT23 | DMG2302UKQ-7 | 1 | 31-DMG2302UKQ-7TR-ND | 31-DMG2302UKQ-7CT-ND | 31-DMG2302UKQ-7DKR-ND | DMG2302UKQ-7 |  | DMG2302UKQ-7
0 ohm 0402 | RES SMD 0 OHM JUMPER 1/16W 0402 | R1, R5, R7, R8 | r0402 | RES 0 OHM JUMPER 1/16W 0402 | 4 |  |  |  | RC0402JR-070RL
10K_5%_0402 |  | R2, R11 | RESC1005X40X25LL05T10 | CMP-2002-07353-1 | 2
1K_1%_0402 | Chip Resistor, 1 KOhm, +/- 1%, 100 mW, -55 to 155 degC, 0402 (1005 Metric), RoHS, Tape and Reel | R3, R16 | RESC1005X40X25NL05T05 | CMP-1011-00510-4 | 2
10 OHM 1/4W 0603 | Res Surge Chip Thick Film 0603 10 Ohm 1% 1/4W ±200ppm/°C Molded Paper T/R | R4 | r0603 | RES SMD 10 OHM 1% 1/4W 0603 | 1 |  |  |  | SR0603FR-7T10RL
0_5%_0402 |  | R12, R13, R15 | RESC1005X40X25NL05T10 | CMP-2002-06457-1 | 3
DNI_0_5%_0402 |  | R14 | RESC1005X40X25NL05T10 | CMP-2002-06457-1 | 1
NEO-M9N-00B | GNSS module, Flash, TCXO, SAW, LNA, LCC, 12x16 mm Professional Grade | U1 | IC_NEO-M9N | IC NEO-M9N-00B | 1 |  |  |  | NEO-M9N-00B