## 845-02232-03-RevX1_bom
Designator | Description | Comment | Footprint | Quantity | Supplier 1 | Supplier 2 | Supplier Part Number 1 | Supplier Part Number 2 | Manufacturer | Fitted | Manufacturer Part Number 1
C1, C6, C11, C13, C19, C21 | CAP, CER, X7R, 0.1UF, 5%, 16V, 0402, 0.55MM T | Samsung Electro-Mechanics_CL05B104JO5NNNC | CAPC1005X055N | 6 | Digikey |  | 1276-1505-1-ND |  | Samsung Electro-Mechanics | Fitted
C2, C3, C4 | CAP, CER, X5R, 22UF, 20%, 10V, 0805, 1.40MM T | Murata_GRM21BR61A226ME51L | CAPC2013X140N | 3 | Digikey |  | 490-10511-1-ND |  | Murata | Fitted
C5, C15, C16 | CAP TANT 47UF 10% 10V 1411 | Kemet_T491B476K010AT | CAPMP3528X210N_T520 | 3 | Digikey |  | 399-9728-1-ND |  | Kemet | Fitted
C7, C9, C17 | CAP, CER, X7R, 0.1UF, 5%, 16V, 0402, 0.55MM T | Samsung Electro-Mechanics_CL05B104JO5NNNC | CAPC1005X055N | 0 | Digikey |  | 1276-1505-1-ND |  | Samsung Electro-Mechanics | Not Fitted
C8, C10, C18 | CAP, CER, X7T, 10UF, 20%, 10V, 0603, 1.00MM T | Murata_GRM188D71A106MA73D | CAPC1608X100N | 0 | Digikey |  | 490-7200-1-ND |  | Murata | Not Fitted
C12, C14 | CAP, CER, X7R, 0.01UF, 10%, 16V, 0402, 0.55MM T | Yageo_CC0402KRX7R7BB103 | CAPC1005X055N | 2 | Digikey |  | 311-1042-1-ND |  | Yageo | Fitted
C20 | CAP, CER, X7T, 10UF, 20%, 10V, 0603, 1.00MM T | Murata_GRM188D71A106MA73D | CAPC1608X100N | 1 | Digikey |  | 490-7200-1-ND |  | Murata | Fitted
C22 | CAP, CER, X5R, 10UF, 20%, 10V, 0603, 0.80MM T | Murata_GRM188R61A106ME69D | CAPC1608X090N | 0 | Newark | Future Electronics | 03AC2658 | 1135505 | Murata | Not Fitted | GRM188R61A106ME69D
C23 | CAP, CER, X7R, 0.1UF, 5%, 16V, 0402, 0.55MM T | Samsung Electro-Mechanics_CL05B104JO5NNNC | CAPC1005X055N | 0 |  |  |  |  | Samsung Electro-Mechanics | Not Fitted | CL05B104JO5NNNC
FL1, FL2 | FERRITE BEAD, 600 OHM @100MHZ, 25%, 1A, 0.150 OHM DCR, 0603, 0.95MM T | TDK_MPZ1608S601ATA00 | INDC1608X095N | 2 | Digi-Key |  | 445-2205-1-ND |  | TDK | Fitted
FL3 | FERRITE BEAD, 300 OHM@100MHZ, 25%, 2A, 0.15 OHM DCR, 0603, 1.0MM T | Wurth_742792641 | FB_1608X100N_CBF | 0 |  |  |  |  | Wurth | Not Fitted | 742792641
FL4, FL5, FL6 | FERRITE BEAD, 300 OHM@100MHZ, 25%, 2A, 0.15 OHM DCR, 0603, 1.0MM T | Wurth_742792641 | FB_1608X100N_CBF | 0 | Digi-Key |  | 732-1592-1-ND |  | Wurth | Not Fitted
FL7 | FERRITE BEAD, 300 OHM@100MHZ, 25%, 2A, 0.15 OHM DCR, 0603, 1.0MM T | Wurth_742792641 | FB_1608X100N_CBF | 1 | Digi-Key |  | 732-1592-1-ND |  | Wurth | Fitted
J1, J2 | STANDOFF, ROUND, M2X0.4 STEEL 4MM, 9774040243R | Wurth_9774040243R | TH000V_300DIAx400_001mt_9774040243R | 2 | Digikey |  | 732-7090-1-ND |  | Wurth Elektronik | Fitted
P1, P2, P3, P4, P5, P6, P7, P8, P11, P12 | CONN, PC PIN, PRESS-FIT, 10.16MM LENGTH, TIN, TH | Mill-Max_8600-0-05-80-00-00-03-0 | TH001V_109DIA_000mt_8600-0 | 10 | Digikey |  | 8600-0-05-80-00-00-03-0-ND |  | Mill-Max Manufacturing Corp. | Fitted
P9 | CONN, PIN, HEADER, 2POS, 2.54MM PITCH, 8.38MM H, VERT, TIN, TH | Samtec_HTSW-102-07-T-S | TH002_254_508x254x838_000mt_HTSW | 1 | Digikey |  | SAM8921-ND |  | Samtec Inc. | Fitted
P10 | CONN, B2B/FPC, HEADER, 20-POS, 0.5MM PITCH, 4.0MM H, VERT, GOLD, SMT | Molex_539160208 | SM020V_50_730x310x337_000mt_53916 | 1 | Digikey |  | WM9212CT-ND |  | Molex | Fitted
P13, P14, P15, P16 | Round Standoff Threaded #2-56 Steel 0.063" (1.60mm) 1/16" | 4871 | Keystone_4871 | 4 |  |  |  |  | Keystone | Fitted
R1 | RES, 0.0 OHM, 3A, 1/2W, 1210 | Stackpole Electronics, Inc._RMCF1210ZT0R00 | RESC3225X070N | 0 | Digikey |  | RMCF1210ZT0R00CT-ND |  | Stackpole Electronics, Inc. | Not Fitted
R2 | RES SMD 51K OHM 1% 1/16W 0402 | Yageo_RC0402FR-0751KL | RESC1005X040N | 1 | Digi-Key |  | 311-51.0KLRCT-ND |  | Yageo | Fitted
R3 | RES SMD 30.1K OHM 1% 1/16W 0402 | Yageo_RC0402FR-0730K1L | RESC1005X040N | 1 | Digi-Key |  | 311-30.1KLRCT-ND |  | Yageo | Fitted
R4 | RES, 100K OHM, 1%, 1/10W, 100PPM/C, 0402 | Panasonic_ERJ-2RKF1003X | RESC1005X040N | 0 | Digikey |  | P100KLCT-ND |  | Panasonic | Not Fitted
R5 | RES SMD 100 OHM 1% 1/16W 0402 | Yageo_RC0402FR-07100RL | RESC1005X040N | 1 | Digi-Key |  | 311-100LRCT-ND |  | Yageo | Fitted
R6, R8 | RES, 0.0 OHM, 1/8W, 6.5A, 0402 | Stackpole Electronics, Inc._HCJ0402ZT0R00 | RESC1005X045N | 0 | Digikey |  | HCJ0402ZT0R00CT-ND |  | Stackpole Electronics, Inc. | Not Fitted
R7 | RES, 0.0 OHM, 1/8W, 6.5A, 0402 | Stackpole Electronics, Inc._HCJ0402ZT0R00 | RESC1005X045N | 1 | Digikey |  | HCJ0402ZT0R00CT-ND |  | Stackpole Electronics, Inc. | Fitted
R11, R12 |  | RC0402JR-070RL | RESC1005X40X25NL05T10 | 0 | Newark | Newark | 02J1955 | 04AK5970 | Yageo / Phycomp | Not Fitted | CR0402-J/-000GLF
R16, R23 | Chip Resistor, 0 Ohm, +/- 5%, 0.1 W, -55 to 155 degC, 0603 (1608 Metric), RoHS, Tape and Reel | RC0603JR-070RL | RESC1608X55X25ML10T15 | 2 | Farnell | Farnell | 2363481 | 2421846 | Yageo | Fitted | RC0603JR-070RL
R17, R18, R19, R24, R25, R26, R30, R32 |  | RC0402JR-070RL | RESC1005X40X25NL05T10 | 8 | Newark | Newark | 02J1955 | 04AK5970 | Yageo / Phycomp | Fitted | CR0402-J/-000GLF
R27, R28 | Chip Resistor, 4.7 KOhm, +/- 1%, 0.1 W, -55 to 155 degC, 0402 (1005 Metric), RoHS, Tape and Reel | ERJ-2RKF4701X | RESC1005X40X25LL05T05 | 2 | Future Electronics | Farnell | 2028515 | 2302707 |  | Fitted | ERJ-2RKF4701X
R33 | RES, 0.0 OHM, 0.5A, 1/20W, 0201 | Yageo_RC0201JR-070RL | RESC0603X026N | 0 | Newark | Farnell | 12AC2035 | 1458895 | Yageo | Not Fitted | RC0201JR-070RL
R34 | RES, 10K OHM, 1%, 1/20W, 200PPM/C, 0201 | Yageo_RC0201FR-0710KL | RESC0603X026N | 0 | Newark | Farnell | 12AC2027 | 1799158 | Yageo | Not Fitted | RC0201FR-0710KL
U1 | IC, REG, TPS758A01, LDO, ADJ, 3A, 3% ACCUR, DDPAK-5 | TI_TPS758A01KTTR | TO170P1524X483-HS-6N_EP1070x860_KTT | 1 | Digikey |  | 296-21900-1-ND |  | Texas Instruments | Fitted
U2 | IC, EEPROM, AT24MAC602, 2K-BIT (256 X 8), 1MHZ, I2C, 1.7V - 5.5V, TSSOP-8 | Microchip_AT24MAC602-XHM-B | TSSOP65P640X120-8N | 1 | Digikey |  | AT24MAC602-XHM-B-ND |  | Microchip Technology | Fitted
U3 | IC, DRIVER, DS90LV027AQ, DUAL, DIFF, LVDS, 600MBPS, SOIC-8 | TI_DS90LV027AQMA/NOPB | SOP127P600X175_8N | 1 | Digikey |  | DS90LV027AQMA/NOPB-ND |  | Texas Instruments | Fitted
U4 | IC, RVCR, DS90LV028AQ-Q1, DUAL, DIFF, LVDS, 400MBPS, SOIC-8 | TI_DS90LV028AQMA/NOPB | SOP127P600X175_8N | 1 | Digikey |  | DS90LV028AQMA/NOPB-ND |  | Texas Instruments | Fitted
U5 | SENSOR DIGITAL -55C-125C 8HWSON | NXP_PCT2075TP,147 | SON50P300X200X80-HS-9N_EP160x160_IPC | 1 | Digikey |  | 568-10220-1-ND |  | NXP USA Inc. | Fitted
Y1 | OSC, OCXO, 10MHZ - 20MHZ, 0.5PPB STAB, 3.3V, 22.0X25.4X12.3MM, SMT | Rakon_ROD2522S2 | OSC007_762_2540x2200x1230 | 0 |  |  |  |  | Rakon | Not Fitted
Y2 | OSC, OCXO, 10.000MHZ, 5PPM STAB, LVCMOS/CLIPPED SINE, 3.3V, DFN-10 | SiTime_SiT5711AC-KW-33E-10 | SON150P700X619-10N_SiT5711 | 0 |  |  |  |  | SiTime | Not Fitted
Y3 | OSC, OCXO, 10.000MHZ, 25PPB STAB, LVCMOS, 3.3V, 9.7X7.5X4.3MM, SMT | Abracon_AOCJYR-10.000MHZ-M5625LF | OSC004_600_970x750x410_AOCJYR | 0 | Digikey |  | 535-12623-ND |  | Abracon LLC | Not Fitted
Y4 | OSC, OCXO, RFPO45, 10 - 26MHZ, 10PPB STAB, HCMOS, 3.3V, 9.7X7.5X4.3MM, SMT | Rakon_RFPO45 US 10 LF | OSC004_600_970x750x430_RFP045 | 1 |  |  |  |  | Rakon | Fitted
Y5 | OSC, MEMS, STRATUM 3E, 10.000MHZ, 10PPB STAB, LVCMOS, 3.3V, O/P EN, 7.0X5.0X2.2MM, CQFN-10 | SiTime_SiT5501AC-WU-33E0-10T | SITIME_SPL-086-CQFN-010-C07050_REV_DRAFT | 0 |  |  |  |  | SiTime | Not Fitted