## M2_NEO-M9N_MODULE
Comment | Description | Designator | Footprint | LibRef | Quantity
1uF 6V3 0402 | 0402 1 uF 6.3 V ±10% Tolerance X7R Multilayer Ceramic Capacitor | C1 | c0402 | CAP CER 1UF 6.3V X7R 0402 | 1
100nF 10V 0402 | CL05 Series 0.1 uF 10 V ±10 % Tolerance X7R SMT Multilayer Ceramic Capacitor | C2 | c0402 | CAP CER 0.1UF 10V X7R 0402 | 1
10nF 50V 0402 | CAP CER 10000PF 50V X7R 0402 | C3, C5 | c0402 | CAP CER 10000PF 50V X7R 0402 | 2
47pF 50V 0402 | 0402 47 pF 50 V ±5 % Tolerance NP0 SMT Multilayer Ceramic Capacitor | C4 | c0402 | CAP CER 47PF 50V C0G/NPO 0402 | 1
47uF_6.3V_1206 | Chip Multilayer Ceramic Capacitors for General Purpose, 1206, 47uF, X5R, 15%, 20%, 6.3V | C6, C7 | FP-GRM31C-0_2-e0_3_0_8-IPC_C | CMP-2000-06344-2 | 2
OCPTAP_M2_FINGERS |  | J1 | OCPTAP M2 FINGERS | OCPTAP_M2_FINGERS | 1
U.FL-R-SMT-1(10) | CONN U.FL RCPT STR 50 OHM SMD | J2 | FP-U_FL-R-SMT-1_10-MFG | CMP-2000-05152-3 | 1
27nH 300mA 460mohm 0402 | Inductor RF Chip Multi-Layer 27nH 5% 100MHz 8Q-Factor Air 300mA 460mOhm DCR 0402 Paper T/R | L1 | L0402 | FIXED IND 27NH 350MA 460MOHM SMD | 1
Green | LED High-Power Uni-Color Green 574nm 2-Pin Chip LED T/R | LED2 | led0603 | LED GREEN CLEAR CHIP SMD | 1
DMG2302UKQ-7 | N-Channel 20 V 2.8A (Ta) 660mW (Ta) Surface Mount SOT-23-3 | Q1 | SOT23 | DMG2302UKQ-7 | 1
0 ohm 0402 | RES SMD 0 OHM JUMPER 1/16W 0402 | R1, R5, R7, R8 | r0402 | RES 0 OHM JUMPER 1/16W 0402 | 4
10K_5%_0402 |  | R2, R11 | RESC1005X40X25LL05T10 | CMP-2002-07353-1 | 2
10K 1/8W 0402 | Res Thick Film 0402 10K Ohm 1% 0.125W(1/8W) ±100ppm/°C Pad SMD T/R | R3 | r0402 | RES 10K OHM 1% 1/8W 0402 | 1
10 OHM 1/4W 0603 | Res Surge Chip Thick Film 0603 10 Ohm 1% 1/4W ±200ppm/°C Molded Paper T/R | R4 | r0603 | RES SMD 10 OHM 1% 1/4W 0603 | 1
0_5%_0402 |  | R12, R13 | RESC1005X40X25NL05T10 | CMP-2002-06457-1 | 2
NEO-M9N-00B | GNSS module, Flash, TCXO, SAW, LNA, LCC, 12x16 mm Professional Grade | U1 | IC_NEO-M9N | IC NEO-M9N-00B | 1